## Data
Product Number | HAC Compliant? | Air Interface | Bands | Form Factor | Standard Version | Max Power | Peak E Field(Vm) | Peak E Field (dB) | After Exclusion E (Vm) | After Exclusion E (dB) | PMF Scaled E Field(Vm) | PMF Scaled (dB) | Rating E | Peak H Field(Am) | Peak H Field (dB) | After Exclusion H (Am) | After Exclusion H (dB) | PMF Scaled H Field(Am) | PMF Scaled (dB) | Rating H | E H Ratings | Delta (dB) E-Field relative to M3 (pass) | Delta (dB) H-Field relative to M3 (pass) | OK E-Field Dominate | Amount H-Field is Dominate in dB
1 | YES | iDEN | 800 | Candy Bar | 2007 | 28.06 | 69.97 | 36.8982 | 69.96 | 36.897 | 343.5 | 50.7185 | M3 | 0.1152 | -18.771 | 0.1048 | -19.5928 | 0.456 | -6.8207 | M4 | EM3 - HM4 | -14.1018 | -19.371 | OK |  | Total Number of Phones in Sample = |  |  | 230
|  |  | 900 |  |  | 28.06 | 69.57 | 36.8484 | 69.57 | 36.8484 | 334 | 50.4749 | M3 | 0.109 | -19.2515 | 0.1018 | -19.845 | 0.445 | -7.0328 | M4 | EM3 - HM4 | -14.1516 | -19.8515 | OK |  | Total Number of Phones Where H-field is dominate |  |  |  | 164
2 | YES | iDEN | 800 | Clam | 2007 | 28.6 | 30.44 | 29.6689 | 30.1 | 29.5713 | 147.8 | 43.3935 | M4 | 0.07575 | -22.4123 | 0.06276 | -24.0463 | 0.273 | -11.2767 | M4 | EM4 - HM4 | -21.3311 | -23.0123 | OK |  |  |  | %of H-field Dominate Phones = |  | 71.3043
|  |  | 900 |  |  | 28.6 | 18.82 | 25.4924 | 17.375 | 24.7985 | 83.4 | 38.4233 | M4 | 0.06907 | -23.2142 | 0.05515 | -25.1691 | 0.241 | -12.3597 | M4 | EM4 - HM4 | -25.5076 | -23.8142 | Not OK | 1.6934 |  | Average dB for Dominate H-Field = |  |  | 0.90904
3 | YES | iDEN | 800 | Clam | 2006 | 28.06 | 45.03 | 33.07 | 45.03 | 33.07 | 213.9 | 46.6042 | M3 | 0.08649 | -21.2607 | 0.06137 | -24.2409 | 0.286 | -10.8727 | M4 | EM3 - HM4 | -17.93 | -21.8607 | OK
|  |  | 900 |  |  | 28.06 | 30.42 | 29.6632 | 30.41 | 29.6603 | 146.9 | 43.3404 | M4 | 0.07638 | -22.3404 | 0.05668 | -24.9314 | 0.263 | -11.6009 | M4 | EM4 - HM4 | -21.3368 | -22.9404 | OK
4 | YES | CDMA | 850 | Clam | 2006 | 25 | 73.15 | 37.2843 | 73.15 | 37.2843 | 71 | 37.0252 | M3 | 0.1532 | -16.2948 | 0.1032 | -19.7264 | 0.096 | -20.3546 | M4 | EM3 - HM4 | -13.7157 | -16.8948 | OK
|  |  | 1900 |  |  | 25 | 61.07 | 35.7166 | 60.68 | 35.6609 | 62.5 | 35.9176 | M4 | 0.1514 | -16.3975 | 0.1407 | -17.0341 | 0.128 | -17.8558 | M4 | EM4 - HM4 | -5.2834 | -6.9975 | OK
5 | YES | CDMA | 850 | Clam | 2006 | 25 | 76.86 | 37.714 | 76.87 | 37.7151 | 76.1 | 37.6277 | M4 | 0.1479 | -16.6006 | 0.1051 | -19.5679 | 0.103 | -19.7433 | M4 | EM4 - HM4 | -13.286 | -17.2006 | OK
|  |  | 1900 |  |  | 25 | 43.03 | 32.6754 | 43 | 32.6694 | 43 | 32.6694 | M4 | 0.1028 | -19.7601 | 0.1021 | -19.8195 | 0.098 | -20.1755 | M4 | EM4 - HM4 | -8.3246 | -10.3601 | OK
6 | YES | CDMA | 850 | Clam | 2006 | 25 | 113.5 | 41.0999 | 113.5 | 41.0999 | 126 | 42.0074 | M4 | 0.2116 | -13.4897 | 0.1467 | -16.6714 | 0.157 | -16.082 | M4 | EM4 - HM4 | -9.9001 | -14.0897 | OK
|  |  | 1900 |  |  | 25 | 47.53 | 33.5394 | 43.1 | 32.6895 | 48.7 | 33.7506 | M4 | 0.1326 | -17.5491 | 0.1228 | -18.216 | 0.124 | -18.1316 | M4 | EM4 - HM4 | -7.4606 | -8.1491 | OK
7 | YES | CDMA | 850 | Candy Bar | 2006 | 25 | 124.5 | 41.9034 | 124.5 | 41.9034 | 123.3 | 41.8193 | M4 | 0.2126 | -13.4487 | 0.15 | -16.4782 | 0.147 | -16.6537 | M4 | EM4 - HM4 | -9.0966 | -14.0487 | OK
|  |  | 1900 |  |  | 25 | 57.35 | 35.1707 | 51.2 | 34.1854 | 51.2 | 34.1854 | M4 | 0.1586 | -15.9939 | 0.1385 | -17.171 | 0.133 | -17.523 | M4 | EM4 - HM4 | -5.8293 | -6.5939 | OK
8 | YES | CDMA | 850 | Clam | 2006 | 25 | 65.42 | 36.3142 | 65.38 | 36.3089 | 69.3 | 36.8147 | M4 | 0.1569 | -16.0875 | 0.1152 | -18.771 | 0.121 | -18.3443 | M4 | EM4 - HM4 | -14.6858 | -16.6875 | OK
|  |  | 1900 |  |  | 25 | 46.75 | 33.3956 | 45.67 | 33.1926 | 47.5 | 33.5339 | M4 | 0.1148 | -18.8012 | 0.1089 | -19.2594 | 0.11 | -19.1721 | M4 | EM4 - HM4 | -7.6044 | -9.4012 | OK
9 | YES | CDMA | 850 | Clam | 2006
|  |  | 1900 |  |  | 24.7 | 51.05 | 34.1599 | 50.62 | 34.0864 | 57.2 | 35.1479 | M4 | 0.1332 | -17.5099 | 0.1208 | -18.3587 | 0.122 | -18.2728 | M4 | EM4 - HM4
10 | YES | CDMA | 850 | Clam | 2006 | 25 | 95 | 39.5545 | 95 | 39.5545 | 105.4 | 40.4568 | M4 | 0.1991 | -14.0186 | 0.143 | -16.8933 | 0.153 | -16.3062 | M4 | EM4 - HM4 | -11.4455 | -14.6186 | OK
|  |  | 1900 |  |  | 25 | 51.7 | 34.2698 | 51.7 | 34.2698 | 58.4 | 35.3283 | M4 | 0.1941 | -14.2395 | 0.1366 | -17.291 | 0.138 | -17.2024 | M4 | EM4 - HM4 | -6.7302 | -4.8395 | Not OK | 1.8907
11 | YES | CDMA | 850 | Clam | 2006 | 25 | 105.3 | 40.4486 | 105.3 | 40.4486 | 111.6 | 40.9533 | M4 | 0.3516 | -9.079 | 0.2667 | -11.4795 | 0.28 | -11.0568 | M4 | EM4 - HM4 | -10.5514 | -9.679 | Not OK | 0.87241
|  |  | 1900 |  |  | 25 | 44.96 | 33.0565 | 39.6 | 31.9539 | 41.2 | 32.2979 | M4 | 0.1273 | -17.9034 | 0.1109 | -19.1014 | 0.112 | -19.0156 | M4 | EM4 - HM4 | -7.9435 | -8.5034 | OK
12 | YES | CDMA | 850 | Clam | 2006 | 25 | 87.18 | 38.8083 | 87.17 | 38.8073 | 92.4 | 39.3134 | M4 | 0.1586 | -15.9939 | 0.1057 | -19.5185 | 0.111 | -19.0935 | M4 | EM4 - HM4 | -12.1917 | -16.5939 | OK
|  |  | 1900 |  |  | 25 | 54.58 | 34.7407 | 53.27 | 34.5297 | 55.4 | 34.8702 | M4 | 0.1579 | -16.0324 | 0.1495 | -16.5072 | 0.151 | -16.4205 | M4 | EM4 - HM4 | -6.2593 | -6.6324 | OK
13 | YES | CDMA | 850 | Clam | 2006
|  |  | 1900 |  |  | 24.7 | 48.06 | 33.6357 | 47.98 | 33.6212 | 52.3 | 34.37 | M4 | 0.1099 | -19.18 | 0.1066 | -19.4449 | 0.097 | -20.2646 | M4
14 | YES | CDMA | 850 | QWERTY Candy Bar | 2006 | 26 | 102.2 | 40.189 | 101.8 | 40.155 | 98.7 | 39.8863 | M4 | 0.1978 | -14.0755 | 0.1935 | -14.2664 | 0.18 | -14.8945 | M4 | EM4 - HM4 | -10.811 | -14.6755 | OK
|  |  | 1900 |  |  | 25 | 71.75 | 37.1164 | 65.63 | 36.342 | 67.6 | 36.5989 | M3 | 0.2121 | -13.4692 | 0.2121 | -13.4692 | 0.193 | -14.2889 | M3 |  | -3.8836 | -4.0692 | OK
15 | YES | CDMA | 850 | Clam | 2006 | 25 | 100.9 | 40.0778 | 100.9 | 40.0778 | 103.9 | 40.3323 | M4 | 0.19 | -14.4249 | 0.1288 | -17.8017 | 0.134 | -17.4579 | M4 | EM4 - HM4 | -10.9222 | -15.0249 | OK
|  |  | 1900 |  |  | 25 | 63.44 | 36.0473 | 61.28 | 35.7464 | 66.8 | 36.4955 | M3 | 0.1696 | -15.4115 | 0.1407 | -17.0341 | 0.128 | -17.8558 | M4 |  | -4.9527 | -6.0115 | OK
16 | YES | CDMA | 850 | Slider | 2006 | 25 | 153.6 | 43.7278 | 145.1 | 43.2333 | 158.2 | 43.9841 | M4 | 0.2335 | -12.6343 | 0.1683 | -15.4783 | 0.175 | -15.1392 | M4 | EM4 - HM4 | -7.2722 | -13.2343 | OK
|  |  | 1900 |  |  | 25 | 63.9 | 36.11 | 55.87 | 34.9436 | 60.9 | 35.6923 | M4 | 0.1565 | -16.1097 | 0.1099 | -19.18 | 0.1 | -20 | M4 |  | -4.89 | -6.7097 | OK
17 | YES | CDMA | 850 | Slider | 2006 | 25 | 170.5 | 44.6345 | 170.5 | 44.6345 | 179 | 45.0571 | M4 | 0.2577 | -11.7777 | 0.1816 | -14.8177 | 0.187 | -14.5632 | M4 | EM4 - HM4 | -6.3655 | -12.3777 | OK
|  |  | 1900 |  |  | 25 | 71.89 | 37.1334 | 62.08 | 35.859 | 65.8 | 36.3645 | M3 | 0.1731 | -15.2341 | 0.1243 | -18.1106 | 0.128 | -17.8558 | M4 |  | -3.8666 | -5.8341 | OK
18 | YES | CDMA | 850 | Clam | 2006 | 25 | 94.47 | 39.5059 | 94.47 | 39.5059 | 99.2 | 39.9302 | M4 | 0.1857 | -14.6238 | 0.1137 | -18.8848 | 0.121 | -18.3443 | M4 | EM4 - HM4 | -11.4941 | -15.2238 | OK
|  |  | 1900 |  |  | 25 | 51.45 | 34.2277 | 48.02 | 33.6284 | 48.5 | 33.7148 | M4 | 0.1509 | -16.4262 | 0.1067 | -19.4367 | 0.095 | -20.4455 | M4 |  | -6.7723 | -7.0262 | OK
19 | YES | CDMA | 850 | QWERTY Candy Bar | 2006 | 26 | 114.4 | 41.1685 | 114.4 | 41.1685 | 117.8 | 41.4229 | M4 | 0.1907 | -14.393 | 0.1366 | -17.291 | 0.138 | -17.2024 | M4 | EM4 - HM4 | -9.8315 | -14.993 | OK
|  |  | 1900 |  |  | 25 | 92.34 | 39.3078 | 76.85 | 37.7129 | 83 | 38.3816 | M3 | 0.2821 | -10.9919 | 0.2817 | -11.0043 | 0.293 | -10.6626 | M3 |  | -1.6922 | -1.5919 | Not OK | 0.10026
20 | YES | CDMA | 850 | Slider | 2006 | 25 | 154.6 | 43.7842 | 154.6 | 43.7842 | 162.3 | 44.2064 | M4 | 0.2427 | -12.2986 | 0.168 | -15.4938 | 0.173 | -15.2391 | M4 | EM4 - HM4 | -7.2158 | -12.8986 | OK
|  |  | 1900 |  |  | 25 | 71.46 | 37.0813 | 63.3 | 36.0281 | 67.1 | 36.5345 | M3 | 0.1855 | -14.6331 | 0.1398 | -17.0899 | 0.144 | -16.8328 | M4 |  | -3.9187 | -5.2331 | OK
21 | YES | CDMA | 850 | Clam | 2006 | 25 | 106.9 | 40.5796 | 106.9 | 40.5796 | 112.2 | 40.9999 | M4 | 0.2077 | -13.6513 | 0.1447 | -16.7906 | 0.149 | -16.5363 | M4 | EM4 - HM4 | -10.4204 | -14.2513 | OK
|  |  | 1900 |  |  | 25 | 48.23 | 33.6663 | 48.21 | 33.6627 | 51.1 | 34.1684 | M4 | 0.158 | -16.0269 | 0.133 | -17.523 | 0.137 | -17.2656 | M4 |  | -7.3337 | -6.6269 | Not OK | 0.7068
22 | YES | CDMA | 850 | Clam | 2006 | 25 | 77.02 | 37.7321 | 77.02 | 37.7321 | 80.9 | 38.159 | M4 | 0.1442 | -16.8207 | 0.101 | -19.9136 | 0.104 | -19.6593 | M4 | EM4 - HM4 | -13.2679 | -17.4207 | OK
|  |  | 1900 |  |  | 25 | 46.43 | 33.336 | 46.13 | 33.2797 | 48.9 | 33.7862 | M4 | 0.1386 | -17.1647 | 0.133 | -17.523 | 0.137 | -17.2656 | M4 |  | -7.664 | -7.7647 | OK
23 | YES | CDMA | 850 | Clam | 2006 | 25 | 97.66 | 39.7943 | 94.61 | 39.5187 | 96.5 | 39.6905 | M4 | 0.171 | -15.3401 | 0.1155 | -18.7484 | 0.119 | -18.4891 | M4 | EM4 - HM4 | -11.2057 | -15.9401 | OK
|  |  | 1900 |  |  | 25 | 53.48 | 34.5638 | 52.04 | 34.3267 | 56.2 | 34.9947 | M4 | 0.1635 | -15.7296 | 0.1447 | -16.7906 | 0.149 | -16.5363 | M4 |  | -6.4362 | -6.3296 | Not OK | 0.10653
24 | YES | CDMA | 850 | Clam | 2006 | 25 | 101.2 | 40.1036 | 101.2 | 40.1036 | 103.3 | 40.282 | M4 | 0.1816 | -14.8177 | 0.1214 | -18.3156 | 0.125 | -18.0618 | M4 | EM4 - HM4 | -10.8964 | -15.4177 | OK
|  |  | 1900 |  |  | 25 | 46.02 | 33.2589 | 46.02 | 33.2589 | 49.7 | 33.9271 | M4 | 0.1363 | -17.3101 | 0.1049 | -19.5845 | 0.108 | -19.3315 | M4 |  | -7.7411 | -7.9101 | OK
25 | YES | CDMA | 850 | Clam | 2006 | 25 | 109.7 | 40.8041 | 107.8 | 40.6524 | 110 | 40.8279 | M4 | 0.2228 | -13.0417 | 0.1631 | -15.7509 | 0.168 | -15.4938 | M4 | EM4 - HM4 | -10.1959 | -13.6417 | OK
|  |  | 1900 |  |  | 25 | 40.98 | 32.2514 | 38.61 | 31.734 | 41.7 | 32.4027 | M4 | 0.1135 | -18.9001 | 0.1039 | -19.6677 | 0.107 | -19.4123 | M4 |  | -8.7486 | -9.5001 | OK
26 | YES | CDMA | 850 | Clam | 2006 | 25 | 93.1 | 39.379 | 93.1 | 39.379 | 95.9 | 39.6364 | M4 | 0.1883 | -14.503 | 0.1204 | -18.3875 | 0.124 | -18.1316 | M4 | EM4 - HM4 | -11.621 | -15.103 | OK
|  |  | 1900 |  |  | 25 | 34.85 | 30.8441 | 34.3 | 30.7059 | 36.7 | 31.2933 | M4 | 0.1372 | -17.2529 | 0.098 | -20.1755 | 0.099 | -20.0873 | M4 |  | -10.1559 | -7.8529 | Not OK | 2.303
27 | YES | CDMA | 850 | Clam | 2006 | 25 | 100.8 | 40.0692 | 100.6 | 40.052 | 103.6 | 40.3072 | M4 | 0.2249 | -12.9602 | 0.1602 | -15.9067 | 0.165 | -15.6503 | M4 | EM4 - HM4 | -10.9308 | -13.5602 | OK
|  |  | 1700 |  |  | 25 | 69 | 36.777 | 68.68 | 36.7366 | 72.8 | 37.2426 | M3 | 0.1972 | -14.1019 | 0.1743 | -15.1741 | 0.176 | -15.0897 | M4 |  | -4.223 | -4.7019 | OK
[6 empty] | 25 | 55.34 | 34.8608 | 53.36 | 34.5443 | 57.1 | 35.1327 | M4 | 0.1699 | -15.3961 | 0.1257 | -18.0133 | 0.127 | -17.9239 | M4 |  | -16.1392 | -15.9961 | Not OK | 0.14308
28 | YES | CDMA | 850 | Clam | 2007 | 24.5 | 88.2 | 38.9094 | 88.16 | 38.9054 | 90.8 | 39.1617 | M4 | 0.1766 | -15.0602 | 0.1243 | -18.1106 | 0.128 | -17.8558 | M4 | EM4 - HM4 | -12.0906 | -15.6602 | OK
|  |  | 1900 |  |  | 24.5 | 60.12 | 35.5804 | 60.09 | 35.576 | 64.3 | 36.1642 | M3 | 0.1729 | -15.2441 | 0.1525 | -16.3346 | 0.154 | -16.2496 | M4 |  | -5.4196 | -5.8441 | OK
29 | YES | CDMA | 850 | Slider | 2007 | 25 | 129.3 | 42.232 | 128.8 | 42.1983 | 132.7 | 42.4574 | M4 | 0.2289 | -12.8071 | 0.1718 | -15.2995 | 0.177 | -15.0405 | M4 | EM4 - HM4 | -8.768 | -13.4071 | OK
|  |  | 1900 |  |  | 25 | 52.4 | 34.3866 | 47.29 | 33.4954 | 50.6 | 34.083 | M4 | 0.1361 | -17.3228 | 0.1297 | -17.7412 | 0.131 | -17.6546 | M4 |  | -6.6134 | -7.9228 | OK
|  |  | 1700 |  |  | 25 | 64.47 | 36.1872 | 58.5 | 35.3431 | 62.6 | 35.9315 | M4 | 0.1448 | -16.7846 | 0.1298 | -17.7345 | 0.135 | -17.3933 | M4 |  | -4.8128 | -7.3846 | OK
30 | YES | CDMA | 850 | Slider | 2007 | 25 | 107.2 | 40.6039 | 107.2 | 40.6039 | 110.4 | 40.8594 | M4 | 0.1821 | -14.7938 | 0.1369 | -17.2719 | 0.141 | -17.0156 | M4 | EM4 - HM4 | -10.3961 | -15.3938 | OK
|  |  | 1700 |  |  | 25 | 64.47 | 36.1872 | 58.5 | 35.3431 | 62.6 | 35.9315 | M4 | 0.1448 | -16.7846 | 0.1298 | -17.7345 | 0.135 | -17.3933 | M4 |  | -4.8128 | -7.3846 | OK
|  |  | 1900 |  |  | 25 | 52.4 | 34.3866 | 47.29 | 33.4954 | 50.6 | 34.083 | M4 | 0.1361 | -17.3228 | 0.1297 | -17.7412 | 0.131 | -17.6546 | M4 |  | -6.6134 | -7.9228 | OK
31 | YES | CDMA | 850 | Candy Bar | 2007 | 25 | 128.6 | 42.1848 | 128.58 | 42.1835 | 136.3 | 42.6899 | M4 | 0.2472 | -12.139 | 0.1828 | -14.7605 | 0.181 | -14.8464 | M4 | EM4 - HM4 | -8.8152 | -12.739 | OK
|  |  | 1700 |  |  | 25 | 89.15 | 39.0024 | 84.95 | 38.5833 | 90.9 | 39.1713 | M3 | 0.2023 | -13.8801 | 0.1894 | -14.4524 | 0.197 | -14.1107 | M3 |  | -1.9976 | -4.4801 | OK
|  |  | 1900 |  |  | 25 | 78.84 | 37.9349 | 75.43 | 37.5509 | 79.2 | 37.9745 | M3 | 0.2008 | -13.9447 | 0.1867 | -14.5771 | 0.196 | -14.1549 | M3 |  | -3.0651 | -4.5447 | OK
32 | YES | GSM | 850 | Clam | 2006 | 32.5 | 75.66 | 37.5773 | 75.66 | 37.5773 | 214.9 | 46.6447 | M3 | 0.1672 | -15.5353 | 0.1181 | -18.555 | 0.313 | -10.0891 | M4 | EM3 - HM4 | -10.9227 | -13.6353 | OK
|  | GSM | 1900 |  |  | 29.5 | 24.71 | 27.8575 | 23.86 | 27.5534 | 68 | 36.6502 | M3 | 0.05911 | -24.5668 | 0.0574 | -24.8218 | 0.123 | -18.2019 | M4 |  | -10.6425 | -12.6668 | OK
|  | WCDMA | 850 |  |  | 24 | 87.21 | 38.8113 | 87.17 | 38.8073 | 80.2 | 38.0835 | M4 | 0.1766 | -15.0602 | 0.1258 | -18.0064 | 0.117 | -18.6363 | M4 | EM4 - HM4 | -12.1887 | -15.6602 | OK
|  | WCDMA | 1900 |  |  | 24 | 36.84 | 31.3264 | 36.2 | 31.1742 | 33.3 | 30.4489 | M4 | 0.08865 | -21.0464 | 0.0875 | -21.1598 | 0.077 | -22.2702 | M4 |  | -9.6736 | -11.6464 | OK
33 | YES | GSM | 850 | Clam | 2006 | 33 | 69.69 | 36.8634 | 69.69 | 36.8634 | 199.3 | 45.9901 | M3 | 0.143 | -16.8933 | 0.0955 | -20.3999 | 0.231 | -12.7278 | M4 | EM3 - HM4 | -11.6366 | -14.9933 | OK
|  | GSM | 1900 |  |  | 30 | 23.41 | 27.388 | 19.83 | 25.9465 | 57.7 | 35.2235 | M3 | 0.08308 | -21.6101 | 0.0623 | -24.1102 | 0.165 | -15.6503 | M3 | EM3 - HM3 | -11.112 | -9.7101 | Not OK | 1.4019
|  | WCDMA | 850 |  |  | 24 | 75.71 | 37.5831 | 75.67 | 37.5785 | 68.1 | 36.6629 | M4 | 0.1465 | -16.6832 | 0.09778 | -20.195 | 0.088 | -21.1103 | M4 | EM4 - HM4 | -13.4169 | -17.2832 | OK
|  | WCDMA | 1900 |  |  | 24 | 38.19 | 31.639 | 32.31 | 30.1867 | 29.4 | 29.3669 | M4 | 0.1234 | -18.1737 | 0.0933 | -20.6024 | 0.084 | -21.5144 | M4 |  | -9.361 | -8.7737 | Not OK | 0.58731
34 | YES | GSM | 850 | Clam | 2007 | 33.3 | 55.64 | 34.9077 | 55.54 | 34.8921 | 158.3 | 43.9896 | M3 | 0.1153 | -18.7634 | 0.0846 | -21.4526 | 0.209 | -13.5971 | M4 | EM3 - HM4 | -13.5923 | -16.8634 | OK | 0
|  | GSM | 1900 |  |  | 30.25 | 27.48 | 28.7803 | 26.69 | 28.527 | 76.6 | 37.6846 | M3 | 0.09378 | -20.5578 | 0.0769 | -22.2815 | 0.203 | -13.8501 | M3 | EM3 - HM3 | -9.7197 | -8.6578 | Not OK | 1.0619
|  | WCDMA | 850 |  |  | 24 | 50.55 | 34.0744 | 50.54 | 34.0727 | 46.5 | 33.3491 | M4 | 0.1014 | -19.8792 | 0.0758 | -22.4066 | 0.069 | -23.223 | M4 |  | -16.9256 | -20.4792 | OK | 0
|  | WCDMA | 1900 |  |  | 24 | 45.63 | 33.185 | 43.37 | 32.7438 | 39.9 | 32.0195 | M4 | 0.1494 | -16.513 | 0.1179 | -18.5697 | 0.105 | -19.5762 | M4 |  | -7.815 | -7.113 | Not OK | 0.702
35 | YES | GSM | 850 | Slider | 2007 | 32.5 | 85.86 | 38.6758 | 85.86 | 38.6758 | 244.7 | 47.7727 | M3 | 0.1612 | -15.8527 | 0.1121 | -19.0079 | 0.277 | -11.1504 | M4 | EM3 - HM4 | -9.8242 | -13.9527 | OK | 0
|  | GSM | 1900 |  |  | 30.25 | 27.48 | 28.7803 | 26.69 | 28.527 | 76.6 | 37.6846 | M3 | 0.09378 | -20.5578 | 0.0769 | -22.2815 | 0.203 | -13.8501 | M3 | EM3 - HM3 | -9.7197 | -8.6578 | Not OK | 1.0619
|  | WCDMA | 850 |  |  | 24 | 72.78 | 37.2402 | 72.78 | 37.2402 | 66.95 | 36.515 | M4 | 0.1363 | -17.3101 | 0.1014 | -19.8792 | 0.0923 | -20.696 | M4 | EM4 - HM4 | -13.7598 | -17.9101 | OK | 0
|  | WCDMA | 1900 |  |  | 24 | 45.63 | 33.185 | 43.37 | 32.7438 | 39.9 | 32.0195 | M4 | 0.1494 | -16.513 | 0.1179 | -18.5697 | 0.105 | -19.5762 | M4 |  | -7.815 | -7.113 | Not OK | 0.702
36 | YES | GSM | 850 | Clam | 2006 | 33 | 89.7 | 39.0558 | 89.69 | 39.0549 | 257.4 | 48.2122 | M3 | 0.2326 | -12.6678 | 0.1595 | -15.9448 | 0.426 | -7.4118 | M4 | EM3 - HM4 | -9.4442 | -10.7678 | OK | 0
|  |  | 1900 |  |  | 30 | 33.04 | 30.3808 | 27.17 | 28.6818 | 81.5 | 38.2232 | M3 | 0.1013 | -19.8878 | 0.0785 | -22.1026 | 0.179 | -14.9429 | M3 |  | -8.1192 | -7.9878 | Not OK | 0.13139
37 | YES | GSM | 850 | Clam | 2006 | 32.5 | 89.52 | 39.0384 | 89.51 | 39.0374 | 254.2 | 48.1035 | M3 | 0.1782 | -14.9818 | 0.1189 | -18.4964 | 0.315 | -10.0338 | M4 | EM3 - HM4 | -9.4616 | -13.0818 | OK | 0
|  |  | 1900 |  |  | 30 | 27.62 | 28.8245 | 23.81 | 27.5352 | 67 | 36.5215 | M3 | 0.08198 | -21.7258 | 0.0603 | -24.3937 | 0.129 | -17.7882 | M4 |  | -9.6755 | -9.8258 | OK | 0
38 | YES | GSM | 850 | Clam | 2006 | 32.5 | 86.9 | 38.7804 | 86.9 | 38.7804 | 246.8 | 47.8469 | M3 | 0.1433 | -16.8751 | 0.0955 | -20.3999 | 0.233 | -12.6529 | M4 | EM3 - HM4 | -9.7196 | -14.9751 | OK | 0
|  |  | 1900 |  |  | 30.5 | 32.13 | 30.1382 | 26.79 | 28.5595 | 76.9 | 37.7185 | M3 | 0.085 | -21.4116 | 0.0743 | -22.5802 | 0.197 | -14.1107 | M3 |  | -8.3618 | -9.5116 | OK | 0
39 | YES | GSM | 850 | Clam | 2006 | 32.3 | 69.24 | 36.8071 | 69.23 | 36.8059 | 196.6 | 45.8717 | M3 | 0.1229 | -18.209 | 0.0902 | -20.8959 | 0.22 | -13.1515 | M4 | EM3 - HM4 | -11.6929 | -16.309 | OK | 0
|  |  | 1900 |  |  | 29.5 | 27.29 | 28.7201 | 23.41 | 27.388 | 67.2 | 36.5474 | M3 | 0.09441 | -20.4996 | 0.0638 | -23.9036 | 0.169 | -15.4423 | M3 |  | -9.7799 | -8.5996 | Not OK | 1.1803
40 | YES | GSM | 850 | Clam | 2006 | 32.3 | 82.53 | 38.3322 | 82.09 | 38.2858 | 231.5 | 47.291 | M3 | 0.1867 | -14.5771 | 0.1191 | -18.4818 | 0.281 | -11.0259 | M4 | EM3 - HM4 | -10.1678 | -12.6771 | OK | 0
|  |  | 1900 |  |  | 30 | 29.87 | 29.5047 | 28.05 | 28.9587 | 79.1 | 37.9635 | M3 | 0.1227 | -18.2231 | 0.0775 | -22.214 | 0.2 | -13.9794 | M3 |  | -8.9953 | -6.3231 | Not OK | 2.6722
41 | YES | GSM | 850 | Candy Bar | 2006 | 33 | 85.97 | 38.6869 | 85.53 | 38.6424 | 241.2 | 47.6475 | M3 | 0.2676 | -11.4503 | 0.2674 | -11.4568 | 0.631 | -3.9994 | M3 | EM3 - HM3 | -9.8131 | -9.5503 | Not OK | 0.26278
|  |  | 1900 |  |  | 30 | 29.28 | 29.3314 | 28.05 | 28.9587 | 79.1 | 37.9635 | M3 | 0.1091 | -19.2435 | 0.0826 | -21.6604 | 0.213 | -13.4324 | M3 |  | -9.1686 | -7.3435 | Not OK | 1.8251
42 | YES | GSM | 850 | Slider | 2006 | 32.3 | 86.62 | 38.7524 | 86.62 | 38.7524 | 247.7 | 47.8785 | M3 | 0.1463 | -16.6951 | 0.1021 | -19.8195 | 0.247 | -12.1461 | M4 | EM3 - HM4 | -9.7476 | -14.7951 | OK | 0
|  |  | 1900 |  |  | 30.5 | 27.35 | 28.7391 | 25.09 | 27.99 | 73 | 37.2665 | M3 | 0.0782 | -22.1359 | 0.0691 | -23.2104 | 0.183 | -14.751 | M3 |  | -9.7609 | -10.2359 | OK | 0
43 | YES | GSM | 850 | Clam | 2006 | 32.8 | 54.29 | 34.6944 | 54.29 | 34.6944 | 153.1 | 43.6995 | M3 | 0.1372 | -17.2529 | 0.0877 | -21.14 | 0.207 | -13.6806 | M4 | EM3 - HM4 | -13.8056 | -15.3529 | OK | 0
|  |  | 1900 |  |  | 30 | 29.15 | 29.2928 | 28.58 | 29.1212 | 80.6 | 38.1267 | M3 | 0.1083 | -19.3074 | 0.0721 | -22.8413 | 0.186 | -14.6097 | M3 |  | -9.2072 | -7.4074 | Not OK | 1.7998
44 | YES | GSM | 850 | Rotator | 2007 | 33 | 89.01 | 38.9888 | 89.01 | 38.9888 | 253.7 | 48.0864 | M3 | 0.1489 | -16.5421 | 0.1032 | -19.7264 | 0.255 | -11.8692 | M4 | EM3 - HM4 | -9.5112 | -14.6421 | OK | 0
|  |  | 1900 |  |  | 30.5 | 29.29 | 29.3344 | 28.89 | 29.215 | 82.9 | 38.3711 | M3 | 0.08879 | -21.0327 | 0.0803 | -21.9057 | 0.212 | -13.4733 | M3 |  | -9.1656 | -9.1327 | Not OK | 0.032894
45 | YES | GSM | 850 | Clam | 2007 | 33.5 | 24.18 | 27.6691 | 23.58 | 27.4509 | 67.2 | 36.5474 | M4 | 0.0533 | -25.4655 | 0.0508 | -25.8827 | 0.118 | -18.5624 | M4 | EM4 - HM4 | -20.8309 | -23.5655 | OK | 0
|  |  | 1900 |  |  | 30.5 | 19.24 | 25.6841 | 15.99 | 24.077 | 45.9 | 33.2363 | M4 | 0.05063 | -25.9118 | 0.0481 | -26.3571 | 0.129 | -17.7882 | M4 |  | -12.8159 | -14.0118 | OK | 0
46 | YES | GSM | 850 | Clam | 2007 | 32.8 | 44.95 | 33.0546 | 44.95 | 33.0546 | 128.1 | 42.151 | M4 | 0.1057 | -19.5185 | 0.0746 | -22.5452 | 0.173 | -15.2391 | M4 | EM4 - HM4 | -15.4454 | -17.6185 | OK | 0
|  |  | 1900 |  |  | 30 | 24.69 | 27.8504 | 23.76 | 27.5169 | 68.2 | 36.6757 | M3 | 0.0811 | -21.8196 | 0.0638 | -23.9036 | 0.171 | -15.3401 | M3 |  | -10.6496 | -9.9196 | Not OK | 0.73
47 | YES | GSM | 850 | Clam | 2006 | 32.5 | 67.23 | 36.5513 | 67.23 | 36.5513 | 191.6 | 45.6479 | M3 | 0.1217 | -18.2942 | 0.0798 | -21.9599 | 0.197 | -14.1107 | M4 | EM3 - HM4 | -11.9487 | -16.3942 | OK | 0
|  |  | 1900 |  |  | 30 | 21.38 | 26.6002 | 19.41 | 25.7605 | 55.7 | 34.9171 | M3 | 0.07417 | -22.5954 | 0.0496 | -26.0904 | 0.131 | -17.6546 | M4 |  | -11.8998 | -10.6954 | Not OK | 1.2044
48 | NO | iDEN | 800 |  | 2006 | 28.1 | 75.18 | 37.522 | 74.05 | 37.3905 | 371 | 51.3875 | M2 | 0.1451 | -16.7667 | 0.0946 | -20.4822 | 0.419 | -7.5557 | M4 | EM2 - HM4 | -13.478 | -17.3667 | OK | 0
|  |  | 900 |  |  | 28.1 | 59.04 | 35.4229 | 58.86 | 35.3964 | 284.3 | 49.0755 | M3 | 0.1413 | -16.9972 | 0.0933 | -20.6024 | 0.407 | -7.8081 | M4 |  | -15.5771 | -17.5972 | OK | 0
49 | NO | iDEN | 800 |  | 2006 | 28.1 | 76.56 | 37.68 | 75.25 | 37.5301 | 377 | 51.5268 | M2 | 0.1677 | -15.5093 | 0.1106 | -19.1249 | 0.49 | -6.1961 | M4 | EM2 - HM4 | -13.32 | -16.1093 | OK | 0
|  |  | 900 |  |  | 28.1 | 65.19 | 36.2836 | 63.87 | 36.1059 | 308.5 | 49.7851 | M3 | 0.1483 | -16.5772 | 0.0907 | -20.8479 | 0.438 | -7.1705 | M4 |  | -14.7164 | -17.1772 | OK | 0
50 | NO | iDEN | 800 | Candy Bar | 2006 | 28.1 | 69.97 | 36.8982 | 69.97 | 36.8982 | 343.5 | 50.7185 | M3 | 0.1152 | -18.771 | 0.1048 | -19.5928 | 0.456 | -6.8207 | M4 | EM3 - HM4 | -14.1018 | -19.371 | OK | 0
|  |  | 900 |  |  | 28.1 | 69.57 | 36.8484 | 69.57 | 36.8484 | 334 | 50.4749 | M3 | 0.109 | -19.2515 | 0.1018 | -19.845 | 0.445 | -7.0328 | M4 |  | -14.1516 | -19.8515 | OK | 0
51 | NO | iDEN | 800 | Candy Bar | 2006 | 28.06 | 83.52 | 38.4358 | 83.52 | 38.4358 | 410.1 | 52.2578 | M2 | 0.1195 | -18.4526 | 0.114 | -18.8619 | 0.496 | -6.0904 | M4 | EM2 - HM4 | -12.5642 | -19.0526 | OK | 0
|  |  | 900 |  |  | 28.06 | 94.83 | 39.5389 | 94.75 | 39.5316 | 454.8 | 53.1564 | M2 | 0.1345 | -17.4256 | 0.1341 | -17.4514 | 0.586 | -4.642 | M4 |  | -11.4611 | -18.0256 | OK | 0
52 | NO | iDEN | 800 | Candy Bar | 2006 | 28.1 | 73.89 | 37.3717 | 73.89 | 37.3717 | 370.2 | 51.3687 | M2 | 0.1541 | -16.2439 | 0.1009 | -19.9222 | 0.447 | -6.9938 | M4 | EM2 - HM4 | -13.6283 | -16.8439 | OK | 0
|  |  | 900 |  |  | 28.1 | 63.69 | 36.0814 | 63.69 | 36.0814 | 307.6 | 49.7597 | M3 | 0.1399 | -17.0836 | 0.0943 | -20.5098 | 0.411 | -7.7232 | M4 |  | -14.9186 | -17.6836 | OK | 0
53 | NO | iDEN | 800 | Candy Bar | 2006 | 28.06 | 66.2 | 36.4172 | 65.9 | 36.3777 | 333.5 | 50.4619 | M3 | 0.1155 | -18.7484 | 0.1148 | -18.8012 | 0.488 | -6.2316 | M4 | EM3 - HM4 | -14.5828 | -19.3484 | OK | 0
|  |  | 900 |  |  | 28.06 | 100.9 | 40.0778 | 100.9 | 40.0778 | 491.5 | 53.8305 | M2 | 0.1897 | -14.4387 | 0.1482 | -16.583 | 0.63 | -4.0132 | M3 |  | -10.9222 | -15.0387 | OK | 0
54 | NO | GSM | 850 | QWERTY Candy Bar | 2006 | 32.5 | 83.48 | 38.4316 | 80.14 | 38.077 | 228.4 | 47.1739 | M3 | 0.1674 | -15.5249 | 0.115 | -18.786 | 0.284 | -10.9336 | M4 | EM3 - HM4 | -10.0684 | -13.6249 | OK | 0
|  |  | 1900 |  |  | 29.5 | 40.27 | 32.0996 | 32.02 | 30.1084 | 91.9 | 39.2663 | M2 | 0.1215 | -18.3085 | 0.0875 | -21.1598 | 0.231 | -12.7278 | M3 |  | -6.4004 | -6.4085 | OK | 0
| NO | WCDMA | 850 |  | 2006 | 24 | 85.75 | 38.6647 | 82.61 | 38.3407 | 76 | 37.6163 | M4 | 0.1517 | -16.3803 | 0.1187 | -18.511 | 0.108 | -19.3315 | M4 | EM4 - HM4 | -12.3353 | -16.9803 | OK | 0
|  |  | 1900 |  |  | 24 | 61.2 | 35.735 | 42.17 | 32.5001 | 38.8 | 31.7766 | M4 | 0.1607 | -15.8797 | 0.1213 | -18.3228 | 0.108 | -19.3315 | M4 |  | -5.265 | -6.4797 | OK | 0
55 | NO | GSM | 850 | Clam | 2006 | 33 | 99.32 | 39.9407 | 99.26 | 39.9355 | 281.9 | 49.0019 | M2 | 0.1532 | -16.2948 | 0.0981 | -20.1666 | 0.26 | -11.7005 | M4 | EM2 - HM4 | -8.5593 | -14.3948 | OK | 0
|  |  | 1900 |  |  | 30 | 44.22 | 32.9124 | 44.22 | 32.9124 | 126 | 42.0074 | M2 | 0.1334 | -17.4969 | 0.1159 | -18.7183 | 0.248 | -12.111 | M2 |  | -5.5876 | -5.5969 | OK | 0
56 | NO | GSM | 850 | Candy Bar | 2006 | 32.6 | 129.5 | 42.2454 | 129.5 | 42.2454 | 370.4 | 51.3734 | M2 | 0.2553 | -11.859 | 0.1778 | -15.0014 | 0.416 | -7.6181 | M4 | EM2 - HM4 | -6.2546 | -9.959 | OK | 0
|  |  | 1900 |  |  | 30.4 | 52.83 | 34.4576 | 52.36 | 34.38 | 150.8 | 43.568 | M1 | 0.166 | -15.5978 | 0.1436 | -16.8569 | 0.359 | -8.8981 | M2 |  | -4.0424 | -3.6978 | Not OK | 0.34455
57 | NO | GSM | 850 | Clam | 2006 | 32.8 | 117.7 | 41.4155 | 117.7 | 41.4155 | 360.1 | 51.1285 | M2 | 0.2085 | -13.6179 | 0.1264 | -17.9651 | 0.34 | -9.3704 | M4 | EM2 - HM4 | -7.0845 | -11.7179 | OK | 0
|  |  | 1900 |  |  | 30.2 | 40.64 | 32.1791 | 40.63 | 32.1769 | 117 | 41.3637 | M2 | 0.1305 | -17.6878 | 0.1065 | -19.453 | 0.247 | -12.1461 | M3 |  | -6.3209 | -5.7878 | Not OK | 0.53314
58 | NO | GSM | 850 | Clam | Pre-2006 | 32.5 | 101.3 | 40.1122 | 101.3 | 40.1122 | 290.6 | 49.2659 | >M1 | 0.2008 | -13.9447 | 0.1333 | -17.5034 | 0.356 | -8.971 | M2 | E>M1 - HM2 | -8.3878 | -12.0447 | OK | 0
|  |  | 1900 |  |  | 30 | 44.91 | 33.0469 | 44.7 | 33.0062 | 134.1 | 42.5486 | M2 | 0.1486 | -16.5596 | 0.1263 | -17.9719 | 0.288 | -10.8122 | M2 |  | -5.4531 | -4.6596 | Not OK | 0.79352
59 | NO | GSM | 850 | Candy Bar | Pre-2006 | 32.3 | 124 | 41.8684 | 124 | 41.8684 | 353.5 | 50.9678 | >M1 | 0.2851 | -10.9001 | 0.2 | -13.9794 | 0.54 | -5.3521 | M1 | E>M1 - HM1 | -6.6316 | -9.0001 | OK | 0
|  |  | 1900 |  |  | 30.2 | 55.73 | 34.9218 | 50.49 | 34.0641 | 145.4 | 43.2513 | M2 | 0.1509 | -16.4262 | 0.1339 | -17.4644 | 0.3 | -10.4576 | M2 |  | -3.5782 | -4.5262 | OK | 0
60 | NO | GSM | 850 | Slider | 2006 | 33 | 126.2 | 42.0212 | 126.2 | 42.0212 | 358.4 | 51.0874 | M2 | 0.2277 | -12.8527 | 0.1585 | -15.9994 | 0.42 | -7.535 | M4 | EM2 - HM4 | -6.4788 | -10.9527 | OK | 0
|  |  | 1900 |  |  | 30 | 36.05 | 31.1381 | 26.74 | 28.5432 | 76.2 | 37.6391 | M3 | 0.1174 | -18.6066 | 0.0832 | -21.5975 | 0.178 | -14.9916 | M3 |  | -7.3619 | -6.7066 | Not OK | 0.65526
61 | NO | GSM | 850 | Candy Bar | 2006 | 33 | 87.25 | 38.8153 | 87.25 | 38.8153 | 249.5 | 47.9414 | M3 | 0.1738 | -15.199 | 0.1181 | -18.555 | 0.289 | -10.782 | M4 | EM3 - HM4 | -9.6847 | -13.299 | OK | 0
|  |  | 1900 |  |  | 30.3 | 48.72 | 33.7541 | 30.99 | 29.8244 | 90.2 | 39.1041 | M2 | 0.1296 | -17.7479 | 0.0966 | -20.3005 | 0.256 | -11.8352 | M2 |  | -4.7459 | -5.8479 | OK | 0
62 | NO | GSM | 850 | Clam | Pre-2006 | 33 | 63.06 | 35.9951 | 63.06 | 35.9951 | 184.1 | 45.3011 | M3 | 0.1145 | -18.8239 | 0.0776 | -22.2028 | 0.208 | -13.6387 | M4 | EM3 - HM4 | -12.5049 | -16.9239 | OK | 0
|  |  | 1900 |  |  | 30 | 38.38 | 31.6821 | 30.13 | 29.58 | 90.4 | 39.1234 | M2 | 0.08927 | -20.9859 | 0.0711 | -22.9626 | 0.162 | -15.8097 | M3 |  | -6.8179 | -9.0859 | OK | 0
63 | NO | GSM | 850 | Clam | 2006 | 33 | 105.5 | 40.465 | 105.5 | 40.465 | 301.6 | 49.5886 | M2 | 0.1972 | -14.1019 | 0.126 | -17.9926 | 0.305 | -10.314 | M4 | EM2 - HM4 | -8.035 | -12.2019 | OK | 0
|  |  | 1900 |  |  | 30.5 | 38.03 | 31.6025 | 37.38 | 31.4528 | 108.8 | 40.7326 | M2 | 0.1125 | -18.9769 | 0.0928 | -20.649 | 0.246 | -12.1813 | M3 |  | -6.8975 | -7.0769 | OK | 0
64 | NO | GSM | 850 | Clam | 2006 | 33 | 112.9 | 41.0539 | 112.9 | 41.0539 | 329.7 | 50.3624 | M2 | 0.2283 | -12.8299 | 0.1552 | -16.1822 | 0.416 | -7.6181 | M4 | EM2 - HM4 | -7.4461 | -10.9299 | OK | 0
|  |  | 1900 |  |  | 30.5 | 37.1 | 31.3875 | 34.7 | 30.8066 | 104.7 | 40.3989 | M2 | 0.1236 | -18.1596 | 0.0947 | -20.473 | 0.216 | -13.3109 | M3 |  | -7.1125 | -6.2596 | Not OK | 0.85289
65 | NO | GSM | 850 | QWERTY Side Slider | 2006 | 32.7 | 86.3 | 38.7202 | 69.61 | 36.8534 | 199.1 | 45.9814 | M3 | 0.2328 | -12.6603 | 0.2293 | -12.7919 | 0.555 | -5.1141 | M3 | EM3 - HM3 | -9.7798 | -10.7603 | OK | 0
|  |  | 1900 |  |  | 30 | 50.61 | 34.0847 | 44.95 | 33.0546 | 130.8 | 42.3322 | M2 | 0.1581 | -16.0214 | 0.1577 | -16.0434 | 0.418 | -7.5765 | M2 |  | -4.4153 | -4.1214 | Not OK | 0.29391
66 | NO | GSM | 850 | Clam | Pre-2006 | 33 | 116.8 | 41.3489 | 116.8 | 41.3489 | 335.1 | 50.5035 | >M1 | 0.2576 | -11.7811 | 0.1693 | -15.4269 | 0.452 | -6.8972 | M1 | E>M1 - HM1 | -7.1511 | -9.8811 | OK | 0
|  |  | 1900 |  |  | 30 | 28.01 | 28.9463 | 22 | 26.8485 | 66 | 36.3909 | M3 | 0.07776 | -22.1849 | 0.057 | -24.8825 | 0.13 | -17.7211 | M4 |  | -9.5537 | -10.2849 | OK | 0
67 | NO | GSM | 850 | Slider | 2006 |  | 106.05 | 40.5102 | 106.05 | 40.5102 | 301.2 | 49.5771 | M2 | 0.1825 | -14.7747 | 0.1268 | -17.9376 | 0.336 | -9.4732 | M4 | EM2 - HM4 | -7.9898 | -12.8747 | OK | 0
|  |  | 1900 |  |  |  | 35.79 | 31.0752 | 27.72 | 28.8559 | 79 | 37.9525 | M3 | 0.1202 | -18.4019 | 0.0902 | -20.8959 | 0.193 | -14.2889 | M3 |  | -7.4248 | -6.5019 | Not OK | 0.92286
68 | NO | GSM | 850 | Candy Bar | Pre-2006 | 32.8 | 67.65 | 36.6054 | 62.87 | 35.9689 | 179.2 | 45.0668 | M1 | 0.2757 | -11.1913 | 0.2707 | -11.3502 | 0.731 | -2.7217 | M1 | EM1 - HM1 | -11.8946 | -9.2913 | Not OK | 2.6034
|  |  | 1900 |  |  | 30 | 31.75 | 30.0349 | 30.52 | 29.6917 | 87.9 | 38.8798 | M2 | 0.1058 | -19.5103 | 0.1058 | -19.5103 | 0.237 | -12.505 | M3 |  | -8.4651 | -7.6103 | Not OK | 0.85484
69 | NO | GSM | 850 | Candy Bar | 2006 | 33.1 | 103.6 | 40.3072 | 103.6 | 40.3072 | 294.2 | 49.3729 | M2 | 0.165 | -15.6503 | 0.1105 | -19.1328 | 0.293 | -10.6626 | M4 | EM2 - HM4 | -8.1928 | -13.7503 | OK | 0
|  |  | 1900 |  |  | 30 | 61.75 | 35.8127 | 40.88 | 32.2302 | 116.5 | 41.3265 | M2 | 0.15 | -16.4782 | 0.1495 | -16.5072 | 0.32 | -9.897 | M2 |  | -2.6873 | -4.5782 | OK | 0
70 | NO | GSM | 850 | Candy Bar | 2006 | 32.5 | 102.9 | 40.2483 | 102.9 | 40.2483 | 293.5 | 49.3522 | M2 | 0.2672 | -11.4633 | 0.2129 | -13.4365 | 0.494 | -6.1255 | M3 | EM2 - HM3 | -8.2517 | -9.5633 | OK | 0
|  |  | 1900 |  |  | 30 | 24.9 | 27.924 | 24.04 | 27.6187 | 69 | 36.777 | M3 | 0.09421 | -20.5181 | 0.0649 | -23.7551 | 0.174 | -15.189 | M3 |  | -10.576 | -8.6181 | Not OK | 1.958
71 | NO | GSM | 850 | Clam | 2006 | 32.5 | 77.7 | 37.8084 | 77.7 | 37.8084 | 222.2 | 46.9349 | M3 | 0.1624 | -15.7883 | 0.1089 | -19.2594 | 0.269 | -11.405 | M4 | EM3 - HM4 | -10.6916 | -13.8883 | OK | 0
|  |  | 1900 |  |  | 29.7 | 24.55 | 27.801 | 23.89 | 27.5643 | 68.8 | 36.7518 | M3 | 0.08254 | -21.6667 | 0.0645 | -23.8088 | 0.169 | -15.4423 | M3 |  | -10.699 | -9.7667 | Not OK | 0.93226
72 | NO | GSM | 850 | Candy Bar | 2006 | 33 | 109 | 40.7485 | 108.87 | 40.7382 | 307 | 49.7428 | M2 | 0.2374 | -12.4904 | 0.1563 | -16.1208 | 0.369 | -8.6595 | M4 | EM2 - HM4 | -7.7515 | -10.5904 | OK | 0
|  |  | 1900 |  |  | 30 | 43.79 | 32.8275 | 39.96 | 32.0325 | 112.7 | 41.0385 | M2 | 0.1416 | -16.9787 | 0.1078 | -19.3476 | 0.278 | -11.1191 | M2 |  | -5.6725 | -5.0787 | Not OK | 0.59377
73 | NO | GSM | 850 | Candy Bar | 2006 | 33 | 105.1 | 40.4321 | 104.4 | 40.374 | 297.4 | 49.4668 | M2 | 0.2021 | -13.8887 | 0.1385 | -17.171 | 0.342 | -9.3195 | M4 | EM2 - HM4 | -8.0679 | -11.9887 | OK | 0
|  |  | 1900 |  |  | 30.5 | 49.14 | 33.8287 | 47.7 | 33.5704 | 136.9 | 42.7281 | M2 | 0.1734 | -15.219 | 0.1348 | -17.4062 | 0.356 | -8.971 | M2 |  | -4.6713 | -3.319 | Not OK | 1.3523
[6 empty] | Peak / pulsed averaged channel power (dBm) | [15 empty] | Delta (dB) E-Field relative to M3 (pass) | Delta (dB) H-Field relative to M3 (pass)
101 | Pass | iDEN 800 |  | Candy Bar PDA | 2006 | 28 | 266.3 | 48.5074 |  |  |  |  | 3 | 0.704 | -3.0485 |  |  |  |  | 3 | 3 | -2.4926 | -3.6485 | OK
|  | iDEN 900 |  |  | 2006 | 28 | 239.4 | 47.5825 |  |  |  |  | 3 | 0.575 | -4.8066 |  |  |  |  | 4 |  | -3.4175 | -5.4066 | OK
102 | Pass | iDEN 800 |  | Candy Bar PDA | 2006 | 28 | 235.62 | 47.4442 |  |  |  |  | 3 | 0.693 | -3.1853 |  |  |  |  | 3 | 3 | -3.5558 | -3.7853 | OK
103 | Fail | GSM 850 |  | Candy Bar PDA | 2006 | 33 | 238.1 | 47.5352 |  |  |  |  | 3 | 0.499 | -6.038 |  |  |  |  | 3 | 2 | -0.96481 | -4.138 | OK
|  | GSM 1900 |  |  | 2006 | 30 | 96.6 | 39.6995 |  |  |  |  | 2 | 0.281 | -11.0259 |  |  |  |  | 2 |  | 1.1995 | 0.87413 | OK
104 | Pass | GSM 850 |  | Candy Bar PDA | 2006 | 33 | 197.2 | 45.8981 |  |  |  |  | 3 | 0.404 | -7.8724 |  |  |  |  | 3 | 3 | -2.6019 | -5.9724 | OK
|  | GSM 1900 |  |  | 2006 | 30 | 112.9 | 41.0539 |  |  |  |  | 2 | 0.308 | -10.229 |  |  |  |  | 2 |  | 2.5539 | 1.671 | OK
105 | Fail | GSM 850 |  | Candy Bar PDA | 2006 | 33 | 259.6 | 48.2861 |  |  |  |  | 4 | 0.507 | -5.8998 |  |  |  |  | 3 | 2 | -0.21391 | -3.9998 | OK
|  | GSM 1900 |  |  | 2006 | 30 | 114.9 | 41.2064 |  |  |  |  | 2 | 0.303 | -10.3711 |  |  |  |  | 2 |  | 2.7064 | 1.5289 | OK
106 | Fail | GSM 850 |  | Candy Bar PDA | 2006 | 33 | 279.1 | 48.9152 |  |  |  |  | 2 | 0.499 | -6.038 |  |  |  |  | 3 | 2 | 0.4152 | -4.138 | OK
|  | GSM 1900 |  |  | 2006 | 30 | 147.4 | 43.3699 |  |  |  |  | 2 | 0.37 | -8.636 |  |  |  |  | 2 |  | 4.8699 | 3.264 | OK
107 | Pass | GSM 850 |  | Candy Bar PDA | 2006 | 33 | 210.4 | 46.4609 |  |  |  |  | 3 | 0.41 | -7.7443 |  |  |  |  | 4 | 3 | -2.0391 | -5.8443 | OK
|  | GSM 1900 |  |  | 2006 | 30 | 82.68 | 38.348 |  |  |  |  | 3 | 0.23 | -12.7654 |  |  |  |  | 3 |  | -0.15199 | -0.86544 | OK
108 | Pass | GSM 850 |  | Candy Bar PDA | 2006 | 33 | 224.8 | 47.0359 |  |  |  |  | 3 | 0.41 | -7.7443 |  |  |  |  | 4 | 3 | -1.4641 | -5.8443 | OK
|  | GSM 1900 |  |  | 2006 | 30 | 82.68 | 38.348 |  |  |  |  | 3 | 0.23 | -12.7654 |  |  |  |  | 3 |  | -0.15199 | -0.86544 | OK
109 | Fail | GSM 850 |  | Candy Bar PDA | 2006 | 33 | 224.9 | 47.0398 |  |  |  |  | 3 | 0.41 | -7.7443 |  |  |  |  | 4 | 2 | -1.4602 | -5.8443 | OK
|  | GSM 1900 |  |  | 2006 | 30 | 132.1 | 42.4181 |  |  |  |  | 2 | 0.327 | -9.709 |  |  |  |  | 2 |  | 3.9181 | 2.191 | OK
110 | Fail | GSM 850 |  | Candy Bar PDA | 2006 | 33 | 160.6 | 44.1149 |  |  |  |  | 3 | 0.273 | -11.2767 |  |  |  |  | 4 | 2 | -4.3851 | -9.3767 | OK
|  | GSM 1900 |  |  | 2006 | 30 | 105.6 | 40.4733 |  |  |  |  | 2 | 0.284 | -10.9336 |  |  |  |  | 2 |  | 1.9733 | 0.96637 | OK
111 | Fail | GSM 850 |  | Candy Bar PDA | 2006 | 33 | 229.9 | 47.2308 |  |  |  |  | 3 | 0.413 | -7.681 |  |  |  |  | 4 | 2 | -1.2692 | -5.781 | OK
|  | GSM 1900 |  |  | 2006 | 30 | 128.6 | 42.1848 |  |  |  |  | 2 | 0.32 | -9.897 |  |  |  |  | 2 |  | 3.6848 | 2.003 | OK
112 | Fail | GSM 850 |  | Candy Bar PDA | 2006 | 33 | 298.1 | 49.4872 |  |  |  |  | 2 | 0.53 | -5.5145 |  |  |  |  | 3 | 1 | 0.98724 | -3.6145 | OK
|  | GSM 1900 |  |  | 2006 | 30 | 158.2 | 43.9841 |  |  |  |  | 1 | 0.43 | -7.3306 |  |  |  |  | 2 |  | 5.4841 | 4.5694 | OK
113 | Pass | GSM 850 |  | Candy Bar PDA | 2006 | 33 | 227.6 | 47.1434 |  |  |  |  | 3 | 0.45 | -6.9357 |  |  |  |  | 4 | 3 | -1.3566 | -5.0357 | OK
|  | GSM 1900 |  |  | 2006 | 30 | 67.6 | 36.5989 |  |  |  |  | 3 | 0.17 | -15.391 |  |  |  |  | 3 |  | -1.9011 | -3.491 | OK
114 | Fail | GSM 850 |  | Candy Bar PDA | 2006 | 33 | 282.2 | 49.0111 |  |  |  |  | 2 | 0.529 | -5.5309 |  |  |  |  | 3 | 2 | 0.51114 | -3.6309 | OK
|  | GSM 1900 |  |  | 2006 | 30 | 103.2 | 40.2736 |  |  |  |  | 2 | 0.29 | -10.752 |  |  |  |  | 2 |  | 1.7736 | 1.148 | OK
115 | Fail | GSM 850 |  | Candy Bar PDA | 2006 | 33 | 257.5 | 48.2155 |  |  |  |  | 3 | 0.34 | -9.3704 |  |  |  |  | 4 | 2 | -0.28446 | -7.4704 | OK
|  | GSM 1900 |  |  | 2006 | 30 | 147.6 | 43.3817 |  |  |  |  | 2 | 0.39 | -8.1787 |  |  |  |  | 2 |  | 4.8817 | 3.7213 | OK
116 | Fail | GSM 850 |  | Candy Bar PDA | 2006 | 33 | 230.7 | 47.261 |  |  |  |  | 3 | 0.354 | -9.0199 |  |  |  |  | 4 | 1 | -1.239 | -7.1199 | OK
|  | GSM 1900 |  |  | 2006 | 30 | 154.5 | 43.7786 |  |  |  |  | 1 | 0.46 | -6.7448 |  |  |  |  | 1 |  | 5.2786 | 5.1552 | OK
117 | Fail | GSM 850 |  | Candy Bar PDA | 2006 | 33 | 244 | 47.7478 |  |  |  |  | 3 | 0.363 | -8.8019 |  |  |  |  | 4 | 1 | -0.7522 | -6.9019 | OK
|  | GSM 1900 |  |  | 2006 | 30 | 153 | 43.6938 |  |  |  |  | 1 | 0.448 | -6.9744 |  |  |  |  | 2 |  | 5.1938 | 4.9256 | OK
118 | Pass | GSM 1900 |  | Candy Bar PDA | 2006 | 30 | 79.1 | 37.9635 |  |  |  |  | 3 | 0.22 | -13.1515 |  |  |  |  | 3 | 3 | -0.53647 | -1.2515 | OK
119 | Fail | GSM 850 |  |  | 2006 | 33 | 106.5 | 40.547 |  |  |  |  | 4 | 0.286 | -10.8727 |  |  |  |  | 4 | 2 | -7.953 | -8.9727 | OK
|  | GSM 1900 |  |  | 2006 | 30 | 97.2 | 39.7533 |  |  |  |  | 2 | 0.287 | -10.8424 |  |  |  |  | 2 |  | 1.2533 | 1.0576 | OK
120 | Pass | GSM 850 |  | Candy Bar PDA | 2006 | off | - | [5 empty] | - | - | [5 empty] | - | 3
|  | GSM 1900 |  |  | 2006 | 29 | 81.6 | 38.2338 |  |  |  |  | 3 | 0.242 | -12.3237 |  |  |  |  | 3 |  | -0.2662 | -0.42369 | OK
121 | Fail | GSM 850 |  | Candy Bar PDA | 2006 | 29 | 77.1 | 37.7411 |  |  |  |  | 4 | 0.264 | -11.5679 |  |  |  |  | 4 | 2 | -10.7589 | -9.6679 | Not OK | 1.091
|  | GSM 1900 |  |  | 2006 | 30 | 81.3 | 38.2018 |  |  |  |  | 3 | 0.247 | -12.1461 |  |  |  |  | 3 |  | -0.29819 | -0.24606 | Not OK | 0.052128
122 | Fail | GSM 850 |  | Candy Bar PDA | 2006 | 29 | 88.2 | 38.9094 |  |  |  |  | 4 | 0.323 | -9.8159 |  |  |  |  | 4 | 2 | -9.5906 | -7.9159 | Not OK | 1.6747
|  | GSM 1900 |  |  | 2006 | 30 | 86.9 | 38.7804 |  |  |  |  | 2 | 0.287 | -10.8424 |  |  |  |  | 2 |  | 0.2804 | 1.0576 | Not OK | 0.77724
123 | Fail | GSM 850 |  | Candy Bar PDA | 2006 | 29 | 86.5 | 38.7403 |  |  |  |  | 4 | 0.306 | -10.2856 |  |  |  |  | 4 | 2 | -9.7597 | -8.3856 | Not OK | 1.3741
|  | GSM 1900 |  |  | 2006 | 30 | 91.52 | 39.2303 |  |  |  |  | 2 | 0.26 | -11.7005 |  |  |  |  | 2 |  | 0.73032 | 0.19947 | OK
124 | Fail | GSM 1900 |  | Candy Bar PDA | 2006 | 30 | 108.8 | 40.7326 |  |  |  |  | 2 | 0.343 | -9.2941 |  |  |  |  | 2 | 2 | 2.2326 | 2.6059 | Not OK | 0.3733
125 | Fail | GSM 1900 |  | Candy Bar PDA | 2006 | 30 | 96.4 | 39.6815 |  |  |  |  | 2 | 0.319 | -9.9242 |  |  |  |  | 2 | 2 | 1.1815 | 1.9758 | Not OK | 0.79427
126 | Fail | GSM 850 |  | Candy Bar PDA | 2006 | 33 | 170.1 | 44.6141 |  |  |  |  | 3 | 0.303 | -10.3711 |  |  |  |  | 4 | 2 | -3.8859 | -8.4711 | OK
|  | GSM 1900 |  |  | 2006 | 30 | 145.1 | 43.2333 |  |  |  |  | 2 | 0.39 | -8.1787 |  |  |  |  | 2 |  | 4.7333 | 3.7213 | OK
127 | Pass | 802.11b/g |  | Candy Bar PDA | 2006 | 18 | 14.4 | 23.1672 |  |  |  |  | 4 | 0.037 | -28.636 |  |  |  |  | 4 | 4 | -17.8328 | -19.236 | OK
128 | Pass | 802.11b./g |  |  | 2006 | 18 | 29.1 | 29.2779 |  |  |  |  | 4 | 0.074 | -22.6154 |  |  |  |  | 4 | 4 | -11.7221 | -13.2154 | OK
129 | Pass | 802.11b/g |  | Candy Bar PDA | 2006 | 18 | 25.6 | 28.1648 |  |  |  |  | 4 | 0.05 | -26.0206 |  |  |  |  | 4 | 4 | -12.8352 | -16.6206 | OK
130 | Pass | 802.11a |  | Candy Bar PDA | 2006 | 17 | 13.1 | 22.3454 |  |  |  |  | 4 | [7 empty] | 4 | -18.6546
131 | Pass | 802.11b/g |  | Candy Bar PDA | 2006 | 18 | 29.4 | 29.3669 |  |  |  |  | 4 | 0.09 | -20.9151 | [5 empty] | 4 | -11.6331 | -11.5151 | Not OK | 0.1179
132 | Pass | 802.11a |  | Candy Bar PDA | 2006 | 17 | 13.1 | 22.3454 |  |  |  |  | 4 | [7 empty] | 4 | -18.6546
133 | Pass | CDMA 800 |  | Candy Bar PDA | 2006 | 24.5 | 92.1 | 39.2852 |  |  |  |  | 4 | 0.165 | -15.6503 |  |  |  |  | 4 | 4 | -11.7148 | -16.2503 | OK
|  | CDMA 1900 |  |  | 2006 | 23.5 | 36.2 | 31.1742 |  |  |  |  | 4 | 0.1 | -20 |  |  |  |  | 4 |  | -9.8258 | -10.6 | OK
134 | Pass | WCDMA FDD V 850 |  | Candy Bar PDA | 2006 | 23.5 | 63 | 35.9868 |  |  |  |  | 4 | 0.13 | -17.7211 |  |  |  |  | 4 | 4 | -15.0132 | -18.3211 | OK
|  | WCDMA FDD II 1900 |  |  | 2006 | 24 | 47.9 | 33.6067 |  |  |  |  | 4 | 0.117 | -18.6363 |  |  |  |  | 4 |  | -7.3933 | -9.2363 | OK
135 | Pass | CDMA 800 |  | Candy Bar PDA | 2006 | 24.5 | 94.5 | 39.5086 |  |  |  |  | 4 | 0.169 | -15.4423 |  |  |  |  | 4 | 4 | -11.4914 | -16.0423 | OK
|  | CDMA 1900 |  |  | 2006 | 23.5 | 62.8 | 35.9592 |  |  |  |  | 4 | 0.161 | -15.8635 |  |  |  |  | 4 |  | -5.0408 | -6.4635 | OK
136 | Pass | CDMA 800 |  | Candy Bar PDA | 2006 | 24.5 | 145 | 43.2274 |  |  |  |  | 4 | 0.26 | -11.7005 |  |  |  |  | 4 | 3 | -7.7726 | -12.3005 | OK
|  | CDMA 1900 |  |  | 2006 | 23.5 | 68.2 | 36.6757 |  |  |  |  | 3 | 0.15 | -16.4782 |  |  |  |  | 4 |  | -4.3243 | -7.0782 | OK
137 | Pass | CDMA 800 |  | Candy Bar PDA | 2006 | 24.5 | 106.5 | 40.547 |  |  |  |  | 4 | 0.23 | -12.7654 |  |  |  |  | 4 | 4 | -10.453 | -13.3654 | OK
|  | CDMA 1900 |  |  | 2006 | 23.5 | 48.7 | 33.7506 |  |  |  |  | 4 | 0.12 | -18.4164 |  |  |  |  | 4 |  | -7.2494 | -9.0164 | OK
138 | Pass | CDMA 800 |  | Candy Bar PDA | 2006 | 24.5 | 91.1 | 39.1904 |  |  |  |  | 4 | 0.134 | -17.4579 |  |  |  |  | 4 | 3 | -11.8096 | -18.0579 | OK
|  | CDMA 1900 |  |  | 2006 | 23.5 | 72.2 | 37.1707 |  |  |  |  | 3 | 0.191 | -14.3793 |  |  |  |  | 3 |  | -3.8293 | -4.9793 | OK
139 | Pass | CDMA 800 |  | Candy Bar PDA | 2006 | 24.5 | 52.3 | 34.37 |  |  |  |  | 4 | 0.192 | -14.334 |  |  |  |  | 4 | 3 | -16.63 | -14.934 | Not OK | 1.696
|  | CDMA 1900 |  |  | 2006 | 23.5 | 34.9 | 30.8565 |  |  |  |  | 4 | 0.092 | -20.7242 |  |  |  |  | 4 |  | -10.1435 | -11.3242 | OK
140 | Pass | CDMA 800 |  | Candy Bar PDA | 2006 | 24.5 | 60.8 | 35.6781 |  |  |  |  | 4 | 0.121 | -18.3443 |  |  |  |  | 4 | 4 | -15.3219 | -18.9443 | OK
|  | CDMA 1900 |  |  | 2006 | 23.5 | 38.8 | 31.7766 |  |  |  |  | 4 | 0.133 | -17.523 |  |  |  |  | 4 |  | -9.2234 | -8.123 | Not OK | 1.1004
141 | Pass | CDMA 800 |  | Candy Bar PDA | 2006 | 24.5 | 63.1 | 36.0006 |  |  |  |  | 4 | 0.13 | -17.7211 |  |  |  |  | 4 | 4 | -14.9994 | -18.3211 | OK
|  | CDMA 1900 |  |  | 2006 | 23.5 | 36.2 | 31.1742 |  |  |  |  | 4 | 0.128 | -17.8558 |  |  |  |  | 4 |  | -9.8258 | -8.4558 | Not OK | 1.37
142 | Pass | CDMA 800 |  | Candy Bar PDA | 2006 | 24.5 | 66.2 | 36.4172 |  |  |  |  | 4 | 0.127 | -17.9239 |  |  |  |  | 4 |  | -14.5828 | -18.5239 | OK
|  | CDMA 1900 |  |  | 2006 | 23.5 | 33.9 | 30.604 |  |  |  |  | 4 | 0.119 | -18.4891 |  |  |  |  | 4 |  | -10.396 | -9.0891 | Not OK | 1.3069
201 | Fail | GSM 850 |  | Candy Bar PDA | 2007 | 33 | 237.8 | 47.5242 |  |  |  |  | 3 | 0.491 | -6.1784 |  |  |  |  | 3 | 2 | -0.97576 | -4.2784 | OK
|  | GSM 1900 |  |  | 2007 | 30 | 128.4 | 42.1713 |  |  |  |  | 2 | 0.302 | -10.3999 |  |  |  |  | 2 |  | 3.6713 | 1.5001 | OK
202 | Pass | GSM 850 |  | Flip | 2007 | 33 | 188.09 | 45.4873 |  |  |  |  | 3 | 0.396 | -8.0461 |  |  |  |  | 3 | 3 | -3.0127 | -6.1461 | OK
|  | GSM 1900 |  |  | 2007 | 30 | 75.98 | 37.614 |  |  |  |  | 3 | 0.207 | -13.6806 |  |  |  |  | 3 |  | -0.88601 | -1.7806 | OK
203 | Pass | GSM 850 |  | Candy Bar PDA | 2007 | 33 | 211.2 | 46.4939 |  |  |  |  | 3 | 0.5 | -6.0206 |  |  |  |  | 4 | 3 | -2.0061 | -4.1206 | OK
|  | GSM 1900 |  |  | 2007 | 30 | 67.1 | 36.5345 |  |  |  |  | 3 | 0.216 | -13.3109 |  |  |  |  | 3 |  | -1.9655 | -1.4109 | Not OK | 0.55462
|  | CDMA 800 |  |  | 2007 | 24.5 | 74.3 | 37.4198 |  |  |  |  | 4 | 0.183 | -14.751 |  |  |  |  | 4 |  | -13.5802 | -15.351 | OK
|  | CDMA 1900 |  |  | 2007 | 23.5 | 25.4 | 28.0967 |  |  |  |  | 4 | 0.089 | -21.0122 |  |  |  |  | 4 |  | -12.9033 | -11.6122 | Not OK | 1.2911
204 | Pass | GSM 850 |  | Candy Bar PDA | 2007 | 33 | 212 | 46.5267 |  |  |  |  | 3 | 0.462 | -6.7072 |  |  |  |  | 3 | 3 | -1.9733 | -4.8072 | OK
|  | GSM 1900 |  |  | 2007 | 30 | 72.7 | 37.2307 |  |  |  |  | 3 | 0.225 | -12.9563 |  |  |  |  | 3 |  | -1.2693 | -1.0563 | Not OK | 0.21296
205 | Pass | GSM 850 |  | Candy Bar PDA | 2007 | 33 | 182.6 | 45.23 |  |  |  |  | 3 | 0.391 | -8.1565 |  |  |  |  | 4 | 3 | -3.27 | -6.2565 | OK
|  | GSM 1900 |  |  | 2007 | 30 | 75.6 | 37.5704 |  |  |  |  | 3 | 0.228 | -12.8413 |  |  |  |  | 3 |  | -0.92956 | -0.9413 | OK
|  | CDMA 800 |  |  | 2007 | 24.5 | 58.1 | 35.2835 |  |  |  |  | 4 | 0.107 | -19.4123 |  |  |  |  | 4 |  | -15.7165 | -20.0123 | OK
|  | CDMA 1900 |  |  | 2007 | 23.5 | 36.7 | 31.2933 |  |  |  |  | 4 | 0.104 | -19.6593 |  |  |  |  | 4 |  | -9.7067 | -10.2593 | OK
206 | Pass | GSM 850 |  | Candy Bar PDA | 2007 | 33 | 179.2 | 45.0668 |  |  |  |  | 3 | 0.37 | -8.636 |  |  |  |  | 4 | 3 | -3.4332 | -6.736 | OK
|  | GSM 1900 |  |  | 2007 | 30 | 70.4 | 36.9515 |  |  |  |  | 3 | 0.175 | -15.1392 |  |  |  |  | 3 |  | -1.5485 | -3.2392 | OK
207 | Pass | iDEN 800 |  | Candy Bar PDA | 2007 | 27.5 | 225.6 | 47.0668 |  |  |  |  | 3 | 0.517 | -5.7302 |  |  |  |  | 4 | 3 | -3.9332 | -6.3302 | OK
|  | iDEN 900 |  |  | 2007 | 27.5 | 253.6 | 48.083 |  |  |  |  | 3 | 0.546 | -5.2561 |  |  |  |  | 4 |  | -2.917 | -5.8561 | OK
208 | Pass | CDMA 800 |  | Flip | 2007 | 24.5 | 88.2 | 38.9094 |  |  |  |  | 4 | 0.175 | -15.1392 |  |  |  |  | 4 | 4 | -12.0906 | -15.7392 | OK
|  | CDMA 1900 |  |  | 2007 | 23.5 | 31.6 | 29.9937 |  |  |  |  | 4 | 0.085 | -21.4116 |  |  |  |  | 4 |  | -11.0063 | -12.0116 | OK
209 | Pass | CDMA 800 |  | Candy Bar PDA | 2007 | 24.5 | 78.7 | 37.9195 |  |  |  |  | 4 | 0.178 | -14.9916 |  |  |  |  | 4 | 4 | -13.0805 | -15.5916 | OK
|  | CDMA 1900 |  |  | 2007 | 23.5 | 49.8 | 33.9446 |  |  |  |  | 4 | 0.142 | -16.9542 |  |  |  |  | 4 |  | -7.0554 | -7.5542 | OK
300 |  | GSM 850 |  | Fold | 2006 |  | 248 | 47.889 | [5 empty] | 0.36 | -8.8739 | [5 empty] | 2 | -0.61097 | -6.9739 | OK
|  | GSM1900 |  |  | 2006 |  | 104.5 | 40.3823 | [5 empty] | 0.34 | -9.3704 | [6 empty] | 1.8823 | 2.5296 | Not OK | 0.64725
301 |  | GSM 850 |  | Fold | 2006 |  | 219.5 | 46.8287 | [5 empty] | 0.281 | -11.0259 | [5 empty] | 3 | -1.6713 | -9.1259 | OK
|  | GSM1900 |  |  | 2006 |  | 79.8 | 38.0401 | [5 empty] | 0.155 | -16.1934 | [6 empty] | -0.45994 | -4.2934 | OK
302 |  | GSM 850 |  | Monoblock | 2006 |  | 333 | 50.4489 | [5 empty] | 0.394 | -8.0901 | [5 empty] | 2 | 1.9489 | -6.1901 | OK
|  | GSM1900 |  |  | 2006 |  | 133.5 | 42.5096 | [5 empty] | 0.376 | -8.4962 | [6 empty] | 4.0096 | 3.4038 | OK
303 |  | GSM 850 |  | Monoblock | 2006 |  | 273.3 | 48.7328 | [5 empty] | 0.452 | -6.8972 | [5 empty] | 2 | 0.23279 | -4.9972 | OK
|  | GSM1900 |  |  | 2006 |  | 106.8 | 40.5714 | [5 empty] | 0.401 | -7.9371 | [6 empty] | 2.0714 | 3.9629 | Not OK | 1.8915
304 |  | GSM 850 |  | Monoblock | 2006
|  | GSM1900 |  |  | 2006
305 |  | GSM 850 |  | Slide | 2006 |  | 256.7 | 48.1885 | [5 empty] | 0.378 | -8.4502 | [5 empty] | 2 | -0.31148 | -6.5502 | OK
|  | GSM1900 |  |  | 2006 |  | 118.3 | 41.4597 | [5 empty] | 0.34 | -9.3704 | [6 empty] | 2.9597 | 2.5296 | OK
306 |  | GSM 850 |  | Slide | 2006
|  | GSM1900 |  |  | 2006
307 |  | GSM 850 |  | Slide | 2006 |  | 302.8 | 49.6231 | [5 empty] | 0.401 | -7.9371 | [5 empty] | 2 | 1.1231 | -6.0371 | OK
|  | GSM1900 |  |  | 2006 |  | 119.3 | 41.5328 | [5 empty] | 0.289 | -10.782 | [6 empty] | 3.0328 | 1.118 | OK
308 |  | GSM 850 |  | Slide | 2006
|  | GSM1900 |  |  | 2006
309 |  | GSM 850 |  | Slide | 2006
|  | GSM1900 |  |  | 2006
310 |  | GSM 850 |  | Slide | 2006
|  | GSM1900 |  |  | 2006
311 |  | GSM 850 |  | Slide | 2006
|  | GSM1900 |  |  | 2006 |  | 101.4 | 40.1208 | [5 empty] | 0.164 | -15.7031 | [6 empty] | 1.6208 | -3.8031 | OK
312 |  | GSM 850 |  | Monoblock | 2007 |  | 141.1 | 42.9905 | [5 empty] | 0.225 | -12.9563 | [5 empty] | 2 | -5.5095 | -11.0563 | OK
|  | GSM1900 |  |  | 2007 |  | 117.5 | 41.4008 | [5 empty] | 0.288 | -10.8122 | [6 empty] | 2.9008 | 1.0878 | OK
313 |  | GSM 850 |  | Monoblock | 2006 |  | 219.2 | 46.8168 | [5 empty] | 0.304 | -10.3425 | [5 empty] | 2 | -1.6832 | -8.4425 | OK
|  | GSM1900 |  |  | 2006 |  | 107.6 | 40.6362 | [5 empty] | 0.218 | -13.2309 | [6 empty] | 2.1362 | -1.3309 | OK
314 |  | GSM 850 |  | Monoblock | 2007 |  | 155.7 | 43.8458 | [5 empty] | 0.446 | -7.0133 | [5 empty] | 2 | -4.6542 | -5.1133 | OK
|  | GSM1900 |  |  | 2007 |  | 105.4 | 40.4568 | [5 empty] | 0.317 | -9.9788 | [6 empty] | 1.9568 | 1.9212 | OK
315 |  | GSM 850 |  | Slide | 2006 |  | 179.5 | 45.0813 | [5 empty] | 0.257 | -11.8013 | [5 empty] | 2 | -3.4187 | -9.9013 | OK
|  | GSM1900 |  |  | 2006 |  | 109.6 | 40.7962 | [5 empty] | 0.335 | -9.4991 | [6 empty] | 2.2962 | 2.4009 | Not OK | 0.10469
316 |  | GSM 850 |  | Slide | 2006 |  | 95.5 | 39.6001 | [5 empty] | 0.268 | -11.4373 | [5 empty] | 2 | -8.8999 | -9.5373 | OK
|  | GSM1900 |  |  | 2006 |  | 139.2 | 42.8728 | [5 empty] | 0.211 | -13.5144 | [6 empty] | 4.3728 | -1.6144 | OK
317 |  | GSM 850 |  | Monoblock | 2006 |  | 213.2 | 46.5757 | [5 empty] | 0.471 | -6.5396 | [5 empty] | 2 | -1.9243 | -4.6396 | OK
|  | GSM1900 |  |  | 2006 |  | 138.6 | 42.8353 | [5 empty] | 0.45 | -6.9357 | [6 empty] | 4.3353 | 4.9643 | Not OK | 0.62899
318 |  | GSM 850 |  | Fold | 2006 |  | 176.4 | 44.93 | [5 empty] | 0.351 | -9.0939 | [5 empty] | 3 | -3.57 | -7.1939 | OK
|  | GSM1900 |  |  | 2007 |  | 49 | 33.8039 | [5 empty] | 0.172 | -15.2894 | [6 empty] | -4.6961 | -3.3894 | Not OK | 1.3066
319 |  | GSM 850 |  | Slide | 2006 |  | 265.3 | 48.4747 | [5 empty] | 0.285 | -10.9031 | [5 empty] | 1 | -0.025255 | -9.0031 | OK
|  | GSM1900 |  |  | 2006 |  | 171 | 44.6599 | [5 empty] | 0.364 | -8.778 | [6 empty] | 6.1599 | 3.122 | OK | 0
320 |  | GSM 850 |  | Slide | 2006 |  | 208.2 | 46.3696 | [5 empty] | 0.241 | -12.3597 | [5 empty] | 2 | -2.1304 | -10.4597 | OK
|  | GSM1900 |  |  | 2006 |  | 108.8 | 40.7326 | [5 empty] | 0.26 | -11.7005 | [6 empty] | 2.2326 | 0.19947 | OK
321 |  | GSM 850 |  | Fold | 2006 |  | 196.1 | 45.8496 | [5 empty] | 0.301 | -10.4287 | [5 empty] | 2 | -2.6504 | -8.5287 | OK
|  | GSM1900 |  |  | 2006 |  | 91.1 | 39.1904 | [5 empty] | 0.242 | -12.3237 | [6 empty] | 0.69037 | -0.42369 | OK
322 |  | GSM 850 |  | monoblock | 2006 |  | 136.9 | 42.7281 | [5 empty] | 0.43 | -7.3306 | [5 empty] | 3 | -5.7719 | -5.4306 | Not OK | 0.3413
|  | GSM1900 |  |  | 2006 |  | 73.9 | 37.3729 | [5 empty] | 0.213 | -13.4324 | [6 empty] | -1.1271 | -1.5324 | OK
323 |  | GSM 850 |  | monoblock | 2006 |  | 153.7 | 43.7335 | [5 empty] | 0.518 | -5.7134 | [5 empty] | 2 | -4.7665 | -3.8134 | Not OK | 0.95312
|  | GSM1900 |  |  | 2006 |  | 86.8 | 38.7704 | [5 empty] | 0.278 | -11.1191 | [6 empty] | 0.27039 | 0.7809 | Not OK | 0.5105
324 |  | GSM 850 |  | Slide | 2006 |  | 205.5 | 46.2562 | [5 empty] | 0.644 | -3.8223 | [5 empty] | 3 | -2.2438 | -1.9223 | Not OK | 0.32148
|  | GSM1900 |  |  | 2006 |  | 72 | 37.1466 | [5 empty] | 0.179 | -14.9429 | [6 empty] | -1.3534 | -3.0429 | OK
325 |  | GSM 850 |  | Fold | 2006 |  | 263.4 | 48.4123 | [5 empty] | 0.297 | -10.5449 | [5 empty] | 2 | -0.087685 | -8.6449 | OK
|  | GSM1900 |  |  | 2006 |  | 124.5 | 41.9034 | [5 empty] | 0.308 | -10.229 | [6 empty] | 3.4034 | 1.671 | OK
326 |  | GSM 850 |  | Fold | 2006 |  | 209.2 | 46.4112 | [5 empty] | 0.273 | -11.2767 | [5 empty] | 2 | -2.0888 | -9.3767 | OK
|  | GSM1900 |  |  | 2006 |  | 108.2 | 40.6845 | [5 empty] | 0.317 | -9.9788 | [6 empty] | 2.1845 | 1.9212 | OK
327 |  | GSM 850 |  | Fold | 2006 |  | 231.3 | 47.2835 | [5 empty] | 0.314 | -10.0614 | [5 empty] | 2 | -1.2165 | -8.1614 | OK
|  | GSM1900 |  |  | 2006 |  | 86.7 | 38.7604 | [5 empty] | 0.24 | -12.3958 | [6 empty] | 0.26038 | -0.49578 | OK
328 |  | GSM 850 |  | Fold | 2006 |  | 197.8 | 45.9245 | [5 empty] | 0.281 | -11.0259 | [5 empty] | 2 | -2.5755 | -9.1259 | OK
|  | GSM1900 |  |  | 2006 |  | 95.6 | 39.6092 | [5 empty] | 0.24 | -12.3958 | [6 empty] | 1.1092 | -0.49578 | OK
329 |  | GSM 850 |  | Fold | 2006 |  | 209.5 | 46.4237 | [5 empty] | 0.417 | -7.5973 | [5 empty] | 3 | -2.0763 | -5.6973 | OK
|  | GSM1900 |  |  | 2006 |  | 77.1 | 37.7411 | [5 empty] | 0.221 | -13.1122 | [6 empty] | -0.75891 | -1.2122 | OK
330 |  | GSM 850 |  | Fold | 2006 |  | 243.5 | 47.73 | [5 empty] | 0.331 | -9.6034 | [5 empty] | 3 | -0.77002 | -7.7034 | OK
|  | GSM1900 |  |  | 2006 |  | 79.7 | 38.0292 | [5 empty] | 0.185 | -14.6566 | [6 empty] | -0.47083 | -2.7566 | OK
331 |  | GSM 850 |  | Fold | 2006
|  | GSM1900 |  |  | 2006 |  | 83.2 | 38.4025 | [5 empty] | 0.168 | -15.4938 | [5 empty] | 3 | -0.097533 | -3.5938 | OK
332 |  | GSM 850 |  | Fold | 2006 |  | 252.5 | 48.0452 | [5 empty] | 0.378 | -8.4502 | [5 empty] | 3 | -0.45477 | -6.5502 | OK
|  | GSM1900 |  |  | 2006 |  | 83.2 | 38.4025 | [5 empty] | 0.168 | -15.4938 | [6 empty] | -0.097533 | -3.5938 | OK
333 |  | GSM 850 |  | Fold | 2006 |  | 200.5 | 46.0423 | [5 empty] | 0.28 | -11.0568 | [5 empty] | 3 | -2.4577 | -9.1568 | OK
|  | GSM1900 |  |  | 2006 |  | 73.4 | 37.3139 | [5 empty] | 0.206 | -13.7227 | [6 empty] | -1.1861 | -1.8227 | OK
334 |  | GSM 850 |  | Slide | 2006 |  | 210.9 | 46.4815 | [5 empty] | 0.296 | -10.5742 | [5 empty] | 3 | -2.0185 | -8.6742 | OK
|  | GSM1900 |  |  | 2006 |  | 78.4 | 37.8863 | [5 empty] | 0.215 | -13.3512 | [6 empty] | -0.61368 | -1.4512 | OK
335 |  | GSM 850 |  | Slide | 2006 |  | 178.7 | 45.0425 | [5 empty] | 0.54 | -5.3521 | [5 empty] | 3 | -3.4575 | -3.4521 | Not OK | 0.0053841
|  | GSM1900 |  |  | 2006 |  | 92.3 | 39.304 | [5 empty] | 0.39 | -8.1787 | [6 empty] | 0.80403 | 3.7213 | Not OK | 2.9173
336 |  | GSM 850 |  | Communicator | 2006 |  | 211.4 | 46.5021 | [5 empty] | 0.29 | -10.752 | [5 empty] | 2 | -1.9979 | -8.852 | OK
|  | GSM1900 |  |  | 2006 |  | 96.5 | 39.6905 | [5 empty] | 0.27 | -11.3727 | [6 empty] | 1.1905 | 0.52728 | OK | 0
337 |  | GSM 850 |  | Monoblock | 2006 |  | 77.7 | 37.8084 | [5 empty] | 0.13 | -17.7211 | [5 empty] | 2 | -10.6916 | -15.8211 | OK
|  | GSM1900 |  |  | 2006 |  | 65.2 | 36.285 | [5 empty] | 0.29 | -10.752 | [6 empty] | -2.215 | 1.148 | Not OK | 3.363
338 |  | GSM 850 |  | Monoblock | 2006 |  | 143.5 | 43.137 | [5 empty] | 0.41 | -7.7443 | [5 empty] | 2 | -5.363 | -5.8443 | OK
|  | GSM1900 |  |  | 2006 |  | 97.9 | 39.8157 | [5 empty] | 0.29 | -10.752 | [6 empty] | 1.3157 | 1.148 | OK
339 |  | GSM 850 |  | Monoblock | 2006 |  | 207.3 | 46.332 | [5 empty] | 0.53 | -5.5145 | [5 empty] | 1 | -2.168 | -3.6145 | OK
|  | GSM1900 |  |  | 2006 |  | 112.3 | 41.0076 | [5 empty] | 0.47 | -6.558 | [6 empty] | 2.5076 | 5.342 | Not OK | 2.8344
340 |  | GSM 850 |  | Monoblock | 2006 |  | 246.4 | 47.8328 | [5 empty] | 0.51 | -5.8486 | [5 empty] | 2 | -0.66719 | -3.9486 | OK
|  | GSM1900 |  |  | 2006 |  | 118.8 | 41.4963 | [5 empty] | 0.41 | -7.7443 | [6 empty] | 2.9963 | 4.1557 | Not OK | 1.1593
341 |  | GSM 850 |  | Monoblock | 2006 |  | 206.8 | 46.311 | [5 empty] | 0.62 | -4.1522 | [5 empty] | 2 | -2.189 | -2.2522 | OK
|  | GSM1900 |  |  | 2006 |  | 93.5 | 39.4162 | [5 empty] | 0.44 | -7.1309 | [6 empty] | 0.91623 | 4.7691 | Not OK | 3.8528
342 |  | GSM 850 |  | Monoblock | 2006 |  | 279 | 48.9121 | [5 empty] | 0.326 | -9.7356 | [5 empty] | 1 | 0.41208 | -7.8356 | OK
|  | GSM1900 |  |  | 2006 |  | 150 | 43.5218 | [5 empty] | 0.649 | -3.7551 | [6 empty] | 5.0218 | 8.1449 | Not OK | 3.1231
343 |  | GSM 850 |  | Monoblock | 2006 |  | 199.8 | 46.0119 | [12 empty] | 2
|  | GSM1900 |  |  | 2006 |  | 85.8 | 38.6697
344 |  | GSM 850 |  | Monoblock | 2006
|  | GSM1900 |  |  | 2006
345 |  | GSM 850 |  | Monoblock | 2006 |  | 187.9 | 45.4785 | [5 empty] | 0.555 | -5.1141 | [5 empty] | 1 | 6.9785 | 6.7859 | OK
|  | GSM1900 |  |  | 2006 |  | 130.8 | 42.3322 | [5 empty] | 1.15 | 1.214 | [6 empty] | -6.1678 | 3.114 | Not OK | 9.2818
346 |  | GSM 850 |  | Slide | 2006 |  | 337 | 50.5526 | [5 empty] | 0.423 | -7.4732 | [5 empty] | 0 | 12.0526 | 4.4268 | OK
|  | GSM1900 |  |  | 2006
347 |  | GSM 850 |  | Monoblock | 2006 |  | 195.2 | 45.8096 | [5 empty] | 0.61 | -4.2934 | [5 empty] | 1 | -2.6904 | -2.3934 | Not OK | 0.297
|  | GSM1900 |  |  | 2006 |  | 102.5 | 40.2145 | [5 empty] | 0.542 | -5.32 | [6 empty] | 1.7145 | 6.58 | Not OK | 4.8655
348 |  | GSM 850 |  | Slide | 2007 |  | 235.7 | 47.4472 | [5 empty] | 0.314 | -10.0614 | [5 empty] | 2 | -1.0528 | -8.1614 | OK
|  | GSM1900 |  |  | 2007 |  | 130.1 | 42.2855 | [5 empty] | 0.385 | -8.2908 | [6 empty] | 3.7855 | 3.6092 | OK | 0
349 |  | GSM 850 |  | Fold | 2006 |  | 115.4 | 41.2441 | [5 empty] | 0.214 | -13.3917 | [5 empty] | 3 | -7.2559 | -11.4917 | OK
|  | GSM1900 |  |  | 2006 |  | 56.3 | 35.0102 | [5 empty] | 0.109 | -19.2515 | [6 empty] | -3.4898 | -7.3515 | OK
350 |  | GSM 850 |  | Fold | 2006 | [16 empty] | -48.5 | 1.9 | Not OK |  | 50.4
|  | GSM1900 |  |  | 2006 | [16 empty] | -38.5 | 11.9 | Not OK |  | 50.4
351 |  | GSM 850 |  | Fold | 2006 | [16 empty] | -48.5 | 1.9 | Not OK |  | 50.4
|  | GSM1900 |  |  | 2006 | [16 empty] | -38.5 | 11.9 | Not OK |  | 50.4
352 |  | GSM 850 |  | Monoblock | 2006 |  | 280.2 | 48.9494 | [5 empty] | 0.399 | -7.9805 | [5 empty] | 2 | 0.44936 | -6.0805 | OK |  | 0
|  | GSM1900 |  |  | 2006 |  | 135.1 | 42.6131 | [5 empty] | 0.361 | -8.8499 | [6 empty] | 4.1131 | 3.0501 | OK |  | 0
353 |  | GSM 850 |  | Monoblock | 2006 |  | 229.6 | 47.2194 | [5 empty] | 0.73 | -2.7335 | [5 empty] | 2 | -1.2806 | -0.83354 | Not OK | 0.44702
|  | GSM1900 |  |  | 2006 |  | 95 | 39.5545 | [5 empty] | 0.34 | -9.3704 | [6 empty] | 1.0545 | 2.5296 | Not OK | 1.4751
354 |  | GSM 850 |  | Slide | 2006
|  | GSM1900 |  |  | 2006 |  | 75.3 | 37.5359 | [5 empty] | 0.176 | -15.0897 | [5 empty] | 2 | -0.9641 | -3.1897 | OK
355 |  | GSM 850 |  | Slide | 2006
|  | GSM1900 |  |  | 2006
356 |  | GSM 850 |  | Fold | 2006 |  | 271 | 48.6594 | [5 empty] | 0.5 | -6.0206 | [5 empty] | 2 | 0.15939 | -4.1206 | OK
|  | GSM1900 |  |  | 2006 |  | 74.5 | 37.4431 | [5 empty] | 0.2 | -13.9794 | [6 empty] | -1.0569 | -2.0794 | OK
357 |  | GSM 850 |  | Swivel | 2006 |  | 185.6 | 45.3716 | [5 empty] | 0.296 | -10.5742 | [5 empty] | 2 | -3.1284 | -8.6742 | OK
|  | GSM1900 |  |  | 2006 |  | 95 | 39.5545 | [5 empty] | 0.16 | -15.9176 | [6 empty] | 1.0545 | -4.0176 | OK
358 |  | GSM 850 |  | Slide | 2007 |  | 242.7 | 47.7014 | [5 empty] | 0.287 | -10.8424 | [5 empty] | 2 | -0.7986 | -8.9424 | OK
|  | GSM1900 |  |  | 2007 |  | 150.3 | 43.5392 | [5 empty] | 0.442 | -7.0916 | [6 empty] | 5.0392 | 4.8084 | OK
359 |  | GSM 850 |  | Monoblock | 2006 | [16 empty] | -48.5 | 1.9 | Not OK |  | 50.4
|  | GSM1900 |  |  | 2006 |  | 125.9 | 42.0005 | [5 empty] | 0.343 | -9.2941 | [5 empty] | 1 | 3.5005 | 2.6059 | OK
360 |  | GSM 850 |  | Monoblock | 2006 |  | 236.2 | 47.4656 | [5 empty] | 0.289 | -10.782 | [5 empty] | 2 | -1.0344 | -8.882 | OK
|  | GSM1900 |  |  | 2006 |  | 142.2 | 43.058 | [5 empty] | 0.366 | -8.7304 | [6 empty] | 2.3436 | 3.1696 | Not OK | 0.82599
361 |  | GSM 850 |  | Monoblock | 2007 | [16 empty] | -48.5 | 1.9 | Not OK
|  | GSM1900 |  |  | 2007 |  | 110.2 | 40.8436 | [5 empty] | 0.32 | -9.897 | [5 empty] | 2 | -0.24493 | 2.003 | Not OK | 2.2479
362 |  | GSM 850 |  | Fold | 2007 |  | 220.2 | 46.8563 | [5 empty] | 0.308 | -10.229 | [5 empty] | 3 | -1.6437 | -8.329 | OK
|  | GSM1900 |  |  | 2007 |  | 81.8 | 38.2551 | [5 empty] | 0.272 | -11.3086 | [6 empty] | -0.24493 | 0.59138 | Not OK | 0.83631
363 |  | GSM 850 |  | Slide | 2007 |  | 229.8 | 47.227 | [5 empty] | 0.339 | -9.396 | [5 empty] | 2 | -1.273 | -7.496 | OK
|  | GSM1900 |  |  | 2007 |  | 134.8 | 42.5938 | [5 empty] | 0.428 | -7.3711 | [6 empty] | 4.0938 | 4.5289 | Not OK | 0.43508
364 |  | GSM 850 |  | Block | 2007 |  | 192.3 | 45.6796 | [5 empty] | 0.328 | -9.6825 | [5 empty] | 2 | -2.8204 | -7.7825 | OK
|  | GSM1900 |  |  | 2007 |  | 93.2 | 39.3883 | [5 empty] | 0.305 | -10.314 | [6 empty] | 0.88832 | 1.586 | Not OK | 0.69768
365 |  | GSM 850 |  | Monoblock | 2006 |  | 186.2 | 45.3996 | [5 empty] | 0.801 | -1.9273 | [5 empty] | 2 | -3.1004 | -0.02735 | Not OK | 3.0731
|  | GSM1900 |  |  | 2006 |  | 133.4 | 42.5031 | [5 empty] | 0.548 | -5.2244 | [6 empty] | 4.0031 | 6.6756 | Not OK | 2.6725
366 |  | GSM 850 |  | Fold | 2006 |  | 186.4 | 45.4089 | [5 empty] | 0.227 | -12.8795 | [5 empty] | 2 | -3.0911 | -10.9795 | OK
|  | GSM1900 |  |  | 2006 |  | 55.5 | 34.8859 | [5 empty] | 0.203 | -13.8501 | [6 empty] | -3.6141 | -1.9501 | Not OK | 1.6641
367 |  | GSM 850 |  | Fold | 2006 |  | 279.2 | 48.9183 | [5 empty] | 0.337 | -9.4474 | [5 empty] | 3 | 0.41831 | -7.5474 | OK
|  | GSM1900 |  |  | 2006 |  | 110.7 | 40.883 | [5 empty] | 0.393 | -8.1121 | [6 empty] | 2.383 | 3.7879 | Not OK | 1.4049
368 |  | GSM 850 |  | Fold | 2006 |  | 151.4 | 43.6025 | [5 empty] | 0.23 | -12.7654 | [5 empty] | 2 | -4.8975 | -10.8654 | OK
|  | GSM1900 |  |  | 2006 |  | 133 | 42.477 | [5 empty] | 0.459 | -6.7637 | [6 empty] | 3.977 | 5.1363 | Not OK | 1.1592
369 |  | GSM 850 |  | Monoblock | 2006 |  | 278.9 | 48.909 | [5 empty] | 0.342 | -9.3195 | [5 empty] | 2 | 0.40897 | -7.4195 | OK
|  | GSM1900 |  |  | 2006 |  | 144.1 | 43.1733 | [5 empty] | 0.505 | -5.9342 | [6 empty] | 4.6733 | 5.9658 | Not OK | 1.2925
370 |  | GSM 850 |  | Monoblock | 2006 |  | 188.9 | 45.5246 | [5 empty] | 0.915 | -0.77158 | [5 empty] | 1 | -2.9754 | 1.1284 | Not OK | 4.1038
|  | GSM1900 |  |  | 2006 |  | 155.2 | 43.8178 | [5 empty] | 0.662 | -3.5828 | [6 empty] | 5.3178 | 8.3172 | Not OK | 2.9993
371 |  | GSM 850 |  | Monoblock | 2006 |  | 187 | 45.4368 | [5 empty] | 0.794 | -2.0036 | [5 empty] | 1 | -3.0632 | -0.10359 | Not OK | 2.9596
|  | GSM1900 |  |  | 2006 |  | 149.6 | 43.4986 | [5 empty] | 0.617 | -4.1943 | [6 empty] | 4.9986 | 7.7057 | Not OK | 2.7071
372 |  | GSM 850 |  | Monoblock | 2006 |  | 199.6 | 46.0032 | [5 empty] | 0.822 | -1.7026 | [5 empty] | 1 | -2.4968 | 0.19744 | Not OK | 2.6942
|  | GSM1900 |  |  | 2006 |  | 151.1 | 43.5853 | [5 empty] | 0.581 | -4.7165 | [6 empty] | 5.0853 | 7.1835 | Not OK | 2.0982
373 |  | GSM 850 |  | Monoblock | 2006 |  | 210.2 | 46.4527 | [5 empty] | 0.896 | -0.95384 | [5 empty] | 1 | -2.0473 | 0.94616 | Not OK | 2.9935
|  | GSM1900 |  |  | 2006 |  | 136.1 | 42.6772 | [5 empty] | 0.601 | -4.4225 | [6 empty] | 4.1772 | 7.4775 | Not OK | 3.3003
374 |  | GSM 850 |  | Monoblock | 2006 |  | 212 | 46.5267 | [5 empty] | 1.04 | 0.34067 | [5 empty] | 1 | -1.9733 | 2.2407 | Not OK | 4.2139
|  | GSM1900 |  |  | 2006 |  | 164.6 | 44.3286 | [5 empty] | 0.614 | -4.2366 | [6 empty] | 5.8286 | 7.6634 | Not OK | 1.8348
375 |  | GSM 850 |  | Monoblock | 2006 |  | 217.3 | 46.7412 | [5 empty] | 1.02 | 0.172 | [6 empty] | -1.7588 | 2.072 | Not OK | 3.8308
|  | GSM1900 |  |  | 2006 |  | 133.1 | 42.4836 | [5 empty] | 0.479 | -6.3933 | [6 empty] | 3.9836 | 5.5067 | Not OK | 1.5231
376 |  | GSM 850 |  | slide | 2007 |  | 288.7 | 49.2089 | [5 empty] | 0.357 | -8.9466 | [5 empty] | 2 | 0.70894 | -7.0466 | OK
|  | GSM1900 |  |  | 2007 |  | 112.1 | 40.9921 | [5 empty] | 0.29 | -10.752 | [6 empty] | 2.4921 | 1.148 | OK
377 |  | GSM 850 |  | slide | 2007 |  | 192.8 | 45.7021 | [5 empty] | 0.239 | -12.432 | [5 empty] | 2 | -2.7979 | -10.532 | OK
|  | GSM1900 |  |  | 2007 |  | 86.7 | 38.7604 | [5 empty] | 0.23 | -12.7654 | [6 empty] | 0.26038 | -0.86544 | OK
378 |  | GSM 850 |  | slide | 2007 |  | 267.7 | 48.553 | [5 empty] | 0.342 | -9.3195 | [5 empty] | 2 | 0.052967 | -7.4195 | OK
|  | GSM1900 |  |  | 2007 |  | 102.4 | 40.206 | [5 empty] | 0.223 | -13.0339 | [6 empty] | 1.706 | -1.1339 | OK
379 |  | GSM 850 |  | slide | 2007 |  | 154.6 | 43.7842 | [5 empty] | 0.232 | -12.6902 | [5 empty] | 2 | -4.7158 | -10.7902 | OK
|  | GSM1900 |  |  | 2007 |  | 88.6 | 38.9487 | [5 empty] | 0.223 | -13.0339 | [6 empty] | 0.44867 | -1.1339 | OK
380 |  | GSM 850 |  | monoblock | 2007 | [16 empty] | -48.5 | 1.9 | Not OK |  | 50.4
|  | GSM1900 |  |  | 2007 |  | 114.8 | 41.1988 | [5 empty] | 0.326 | -9.7356 | [5 empty] | 2 | 2.6988 | 2.1644 | OK
381 |  | GSM 850 |  | Dual slider | 2007 |  | 175.1 | 44.8657 | [5 empty] | 0.31 | -10.1728 | [5 empty] | 2 | -3.6343 | -8.2728 | OK
|  | GSM1900 |  |  | 2007 |  | 85 | 38.5884 | [5 empty] | 0.239 | -12.432 | [6 empty] | 0.088379 | -0.53204 | OK
382 |  | GSM 850 |  | Dual slider | 2007 |  | 206.8 | 46.311 | [5 empty] | 0.235 | -12.5786 | [5 empty] | 3 | -2.189 | -10.6786 | OK
|  | GSM1900 |  |  | 2007 |  | 83.5 | 38.4337 | [5 empty] | 0.152 | -16.3631 | [6 empty] | -0.06627 | -4.4631 | OK
383 |  | GSM 850 |  | Fold | 2006 |  | 262.4 | 48.3793 | [5 empty] | 248.6 | 47.91 | [5 empty] | 3 | -0.12072 | 49.81 | Not OK |  | 49.9307
|  | GSM1900 |  |  | 2006 |  | 74.2 | 37.4081 | [5 empty] | 0.147 | -16.6537 | [6 empty] | -1.0919 | -4.7537 | OK
384 |  | GSM 850 |  | Fold | 2006 |  | 256.9 | 48.1953 | [5 empty] | 0.346 | -9.2185 | [5 empty] | 2 | -0.30472 | -7.3185 | OK
|  | GSM1900 |  |  | 2006 |  | 94 | 39.4626 | [5 empty] | 0.263 | -11.6009 | [6 empty] | 0.96256 | 0.29911 | OK
385 |  | GSM 850 |  | Fold | 2007 |  | 172.5 | 44.7358 | [5 empty] | 0.318 | -9.9515 | [5 empty] | 2 | -3.7642 | -8.0515 | OK
|  | GSM1900 |  |  | 2007 |  | 76.6 | 37.6846 | [5 empty] | 0.293 | -10.6626 | [6 empty] | -0.81542 | 1.2374 | Not OK | 2.0528
386 |  | GSM 850 |  | Monoblock | 2006 |  | 215.7 | 46.677 | [5 empty] | 0.341 | -9.3449 | [5 empty] | 2 | -1.823 | -7.4449 | OK
|  | GSM1900 |  |  | 2006 |  | 91.8 | 39.2569 | [5 empty] | 0.251 | -12.0065 | [6 empty] | 0.75685 | -0.10653 | OK
387 |  | GSM 850 |  | Fold | 2007 |  | 245.5 | 47.801 | [5 empty] | 0.326 | -9.7356 | [5 empty] | 3 | -0.69897 | -7.8356 | OK
|  | GSM1900 |  |  | 2007 |  | 77.6 | 37.7972 | [5 empty] | 0.206 | -13.7227 | [6 empty] | -0.70277 | -1.8227 | OK
388 |  | GSM 850 |  | Fold | 2007 |  | 913.1 | 59.2104 | [5 empty] | 0.353 | -9.0445 | [5 empty] | 2 | 10.7104 | -7.1445 | OK
|  | GSM1900 |  |  | 2007 |  | 65.6 | 36.3381 | [5 empty] | 0.262 | -11.634 | [6 empty] | -2.1619 | 0.26603 | Not OK | 2.4279
389 |  | GSM 850 |  | Dual slider | 2007 |  | 263.4 | 48.4123 | [5 empty] | 0.328 | -9.6825 | [5 empty] | 2 | -0.087685 | -7.7825 | OK
|  | GSM1900 |  |  | 2007 |  | 102.3 | 40.1975 | [5 empty] | 0.193 | -14.2889 | [6 empty] | 1.6975 | -2.3889 | OK
390 |  | GSM 850 |  | Monoblock | 2007 |  | 152.7 | 43.6768 | [5 empty] | 0.247 | -12.1461 | [5 empty] | 2 | -4.8232 | -10.2461 | OK
|  | GSM1900 |  |  | 2007 |  | 117.7 | 41.4155 | [5 empty] | 0.297 | -10.5449 | [6 empty] | 2.9155 | 1.3551 | OK
391 |  | GSM 850 |  | Slide | 2007 |  | 208.4 | 46.378 | [5 empty] | 0.299 | -10.4866 | [5 empty] | 2 | -2.122 | -8.5866 | OK
|  | GSM1900 |  |  | 2007 |  | 131.8 | 42.3983 | [5 empty] | 0.342 | -9.3195 | [6 empty] | 3.8983 | 2.5805 | OK
392 |  | GSM 850 |  | Slide | 2007 |  | 147.7 | 43.3876 | [5 empty] | 0.243 | -12.2879 | [5 empty] | 2 | -5.1124 | -10.3879 | OK
|  | GSM1900 |  |  | 2007 |  | 85 | 38.5884 | [5 empty] | 0.231 | -12.7278 | [6 empty] | 0.088379 | -0.82776 | OK
393 |  | GSM 850 |  | Monoblock | 2007 |  | 129.8 | 42.2655 | [5 empty] | 0.395 | -8.0681 | [5 empty] | 2 | -6.2345 | -6.1681 | Not OK | 0.066448
|  | GSM1900 |  |  | 2007 |  | 86.3 | 38.7202 | [5 empty] | 0.246 | -12.1813 | [6 empty] | 0.22022 | -0.2813 | OK
394 |  | GSM 850 |  | side slider | 2007 |  | 108.6 | 40.7166 | [5 empty] | 0.253 | -11.9376 | [5 empty] | 3 | -7.7834 | -10.0376 | OK
|  | GSM1900 |  |  | 2007 |  | 52.7 | 34.4362 | [5 empty] | 0.141 | -17.0156 | [6 empty] | -4.0638 | -5.1156 | OK
395 |  | GSM 850 |  | side slider | 2007 |  | 227.4 | 47.1358 | [5 empty] | 0.326 | -9.7356 | [5 empty] | 3 | -1.3642 | -7.8356 | OK
|  | GSM1900 |  |  | 2007 |  | 124.3 | 41.8894 | [5 empty] | 0.414 | -7.66 | [6 empty] | 3.3894 | 4.24 | Not OK | 0.85058
396 |  | GSM 850 |  | Monoblock | 2007 |  | 125.8 | 41.9936 | [5 empty] | 0.176 | -15.0897 | [5 empty] | 2 | -6.5064 | -13.1897 | OK
|  | GSM1900 |  |  | 2007 |  | 85.4 | 38.6292 | [5 empty] | 0.195 | -14.1993 | [6 empty] | 0.12916 | -2.2993 | OK
397 |  | GSM 850 |  | Side slider | 2007 |  | 218.9 | 46.8049 | [5 empty] | 0.292 | -10.6923 | [5 empty] | 2 | -1.6951 | -8.7923 | OK
|  | GSM1900 |  |  | 2007 |  | 65.6 | 36.3381 | [5 empty] | 0.176 | -15.0897 | [6 empty] | -2.1619 | -3.1897 | OK
398 |  | GSM 850 |  | Fold | 2007 |  | 201.3 | 46.0769 | [5 empty] | 0.358 | -8.9223 | [5 empty] | 2 | -2.4231 | -7.0223 | OK
|  | GSM1900 |  |  | 2007 |  | 68.5 | 36.7138 | [5 empty] | 0.243 | -12.2879 | [6 empty] | -1.7862 | -0.38787 | Not OK | 1.3983
399 |  | GSM 850 |  | Fold | 2007 |  | 234.5 | 47.4029 | [5 empty] | 0.398 | -8.0023 | [5 empty] | 2 | -1.0971 | -6.1023 | OK
|  | GSM1900 |  |  | 2007 |  | 106.2 | 40.5225 | [5 empty] | 0.238 | -12.4685 | [6 empty] | 2.0225 | -0.56846 | OK
400 |  | GSM 850 |  | Side Slide | 2007 |  | 210.6 | 46.4692 | [5 empty] | 0.307 | -10.2572 | [5 empty] | 3 | -2.0308 | -8.3572 | OK
|  | GSM1900 |  |  | 2007 |  | 67.8 | 36.6246 | [5 empty] | 0.223 | -13.0339 | [6 empty] | -1.8754 | -1.1339 | Not OK | 0.7415
401 |  | GSM 850 |  | Fold | 2007 |  | 213 | 46.5676 | [5 empty] | 0.295 | -10.6036 | [5 empty] | 3 | -1.9324 | -8.7036 | OK
|  | GSM1900 |  |  | 2007 |  | 68.7 | 36.7391 | [5 empty] | 0.201 | -13.9361 | [6 empty] | -1.7609 | -2.0361 | OK
402 |  | GSM 850 |  | Fold | 2007
|  | GSM1900 |  |  | 2007
403 |  | GSM 850 |  | Monoblock | 2007 |  | 191.1 | 45.6252 | [5 empty] | 0.462 | -6.7072 | [5 empty] | 2 | -2.8748 | -4.8072 | OK
|  | GSM1900 |  |  | 2007 |  | 98.5 | 39.8687 | [5 empty] | 0.231 | -12.7278 | [6 empty] | 1.3687 | -0.82776 | OK
404 |  | GSM 850 |  | Monoblock | 2007 |  | 174.6 | 44.8409 | [5 empty] | 0.044 | -27.1309 | [5 empty] | 2 | -3.6591 | -25.2309 | OK
|  | GSM1900 |  |  | 2007 |  | 134.5 | 42.5744 | [5 empty] | 0.038 | -28.4043 | [6 empty] | 4.0744 | -16.5043 | OK
405 |  | GSM 850 |  | Monoblock | 2007 |  | 116.7 | 41.3414 | [5 empty] | 0.327 | -9.709 | [5 empty] | 3 | -7.1586 | -7.809 | OK
|  | GSM1900 |  |  | 2007 |  | 71 | 37.0252 | [5 empty] | 0.204 | -13.8074 | [6 empty] | -1.4748 | -1.9074 | OK
149.082