## WiFi
HAC Near-Field RF Emissions Test Log | [9 empty] | HAC Near-Field RF Emissions Test Log
E-Field | [9 empty] | H-Field
Technology | Freq. (MHz) | Conducted Tx power (dBm) | Device Type, Model | Device Type | PMF | Peak E-Field (V/m) | M rating | Verdict | Date | Technology | Freq. (MHz) | Conducted Tx power (dBm) | Device Type, Model | Device Type | PMF | Peak H-Field (V/m) | M rating | Verdict | Date
802.11b | 2412 | 18 | Device #1 | Brick | 1.58 | 39.8 | 4 | P | 10/14/09 | 802.11b | 2412 | 18 | Device #1 | Brick | 1.58 | 0.174 | 4 | P | 10/15/09
802.11b | 2437 | 18 | Device #1 | Brick | 1.58 | 34.5 | 4 | P | 10/14/09 | 802.11b | 2437 | 18 | Device #1 | Brick | 1.58 | 0.155 | 4 | P | 10/15/09
802.11b | 2462 | 18 | Device #1 | Brick | 1.58 | 27.6 | 4 | P | 10/14/09 | 802.11b | 2462 | 18 | Device #1 | Brick | 1.58 | 0.124 | 4 | P | 10/15/09
802.11b | 2412 | 17.5 | Device #2 | Brick | 1.58 | 24.1 | 4 | P | 10/14/09 | 802.11b | 2412 | 17.5 | Device #2 | Brick | 1.58 | 0.07 | 4 | P | 10/15/09
802.11b | 2437 | 17.5 | Device #2 | Brick | 1.58 | 29.6 | 4 | P | 10/14/09 | 802.11b | 2437 | 17.5 | Device #2 | Brick | 1.58 | 0.095 | 4 | P | 10/15/09
802.11b | 2462 | 17.5 | Device #2 | Brick | 1.58 | 32.3 | 4 | P | 10/14/09 | 802.11b | 2462 | 17.5 | Device #2 | Brick | 1.58 | 0.091 | 4 | P | 10/15/09
802.11b | 2412 | 17.5 | Device #3 | Brick | 1.58 | 52.3 | 4 | P | 10/14/09 | 802.11b | 2412 | 17.5 | Device #3 | Brick | 1.58 | 0.086 | 4 | P | 10/15/09
802.11b | 2437 | 17.5 | Device #3 | Brick | 1.58 | 42.5 | 4 | P | 10/14/09 | 802.11b | 2437 | 17.5 | Device #3 | Brick | 1.58 | 0.098 | 4 | P | 10/15/09
802.11b | 2462 | 17.5 | Device #3 | Brick | 1.58 | 49.1 | 4 | P | 10/14/09 | 802.11b | 2462 | 17.5 | Device #3 | Brick | 1.58 | 0.08 | 4 | P | 10/15/09
802.11b | 2412 | 17.5 | Device #4 | Brick | 1.58 | 36.7 | 4 | P | 10/14/09 | 802.11b | 2412 | 17.5 | Device #4 | Brick | 1.58 | 0.132 | 4 | P | 10/15/09
802.11b | 2437 | 17.5 | Device #4 | Brick | 1.58 | 33.8 | 4 | P | 10/14/09 | 802.11b | 2437 | 17.5 | Device #4 | Brick | 1.58 | 0.121 | 4 | P | 10/15/09
802.11b | 2462 | 17.5 | Device #4 | Brick | 1.58 | 36.9 | 4 | P | 10/14/09 | 802.11b | 2462 | 17.5 | Device #4 | Brick | 1.58 | 0.122 | 4 | P | 10/15/09
802.11b | 2412 | 17.5 | Device #5 | Brick | 1.58 | 28.1 | 4 | P | 10/14/09 | 802.11b | 2412 | 17.5 | Device #5 | Brick | 1.58 | 0.088 | 4 | P | 10/15/09
802.11b | 2437 | 17.5 | Device #5 | Brick | 1.58 | 32 | 4 | P | 10/14/09 | 802.11b | 2437 | 17.5 | Device #5 | Brick | 1.58 | 0.104 | 4 | P | 10/15/09
802.11b | 2462 | 17.5 | Device #5 | Brick | 1.58 | 34.2 | 4 | P | 10/14/09 | 802.11b | 2462 | 17.5 | Device #5 | Brick | 1.58 | 0.102 | 4 | P | 10/15/09
802.11b | 2412 | 17.5 | Device #6 | Brick | 1.58 |  | 4 | P | 10/14/09 | 802.11b | 2412 | 17.5 | Device #6 | Brick | 1.58 |  | 4 | P | 10/16/09
802.11b | 2437 | 17.5 | Device #6 | Brick | 1.58 |  | 4 | P | 10/14/09 | 802.11b | 2437 | 17.5 | Device #6 | Brick | 1.58 |  | 4 | P | 10/16/09
802.11b | 2462 | 17.5 | Device #6 | Brick | 1.58 |  | 4 | P | 10/14/09 | 802.11b | 2462 | 17.5 | Device #6 | Brick | 1.58 |  | 4 | P | 10/16/09
802.11b | 2412 | 17.5 | Device #7 | Brick | 1.58 | 27.5 | 4 | P | 10/14/09 | 802.11b | 2412 | 17.5 | Device #7 | Brick | 1.58 | 0.112 | 4 | P | 10/16/09
802.11b | 2437 | 17.5 | Device #7 | Brick | 1.58 | 25.7 | 4 | P | 10/14/09 | 802.11b | 2437 | 17.5 | Device #7 | Brick | 1.58 | 0.111 | 4 | P | 10/16/09
802.11b | 2462 | 17.5 | Device #7 | Brick | 1.58 | 27.8 | 4 | P | 10/14/09 | 802.11b | 2462 | 17.5 | Device #7 | Brick | 1.58 | 0.119 | 4 | P | 10/16/09
802.11b | 2412 | 18 | Device #8 | Brick | 1.58 | 48.6 | 4 | P | 10/14/09 | 802.11b | 2412 | 18 | Device #8 | Brick | 1.58 | 0.133 | 4 | P | 10/16/09
802.11b | 2437 | 18 | Device #8 | Brick | 1.58 | 54.8 | 4 | P | 10/14/09 | 802.11b | 2437 | 18 | Device #8 | Brick | 1.58 | 0.14 | 4 | P | 10/16/09
802.11b | 2462 | 18 | Device #8 | Brick | 1.58 | 55 | 4 | P | 10/14/09 | 802.11b | 2462 | 18 | Device #8 | Brick | 1.58 | 0.137 | 4 | P | 10/16/09

## Bluetooth
HAC Near-Field RF Emissions Test Log | [9 empty] | HAC Near-Field RF Emissions Test Log
E-Field
H-Field
Technology | Freq. (MHz) | Conducted Tx power (dBm) | Device Type, Model | Device Type | PMF | Peak E-Field (V/m) | M rating | Verdict | Date
Bluetooth | 2402 | 8.5 | Device #1 | Brick | 1.53 | 3.8 | 4 | P | 2009-05-10 | Technology | Freq. (MHz) | Conducted Tx power (dBm) | Device Type, Model | Device Type | PMF | Peak H-Field (V/m) | M rating | Verdict | Date
Bluetooth | 2441 | 8.5 | Device #1 | Brick | 1.53 | 3.71 | 4 | P | 2009-05-10 | Bluetooth | 2402 | 8.5 | Device #1 | Brick | 1.53 | 0.012 | 4 | P | 2009-06-10
Bluetooth | 2480 | 8.5 | Device #1 | Brick | 1.53 | 3.45 | 4 | P | 2009-05-10 | Bluetooth | 2441 | 8.5 | Device #1 | Brick | 1.53 | 0.011 | 4 | P | 2009-06-10
Bluetooth | 2402 | 5.33 | Device #2 | Brick | 1.53 | 4.05 | 4 | P | 2009-05-10 | Bluetooth | 2480 | 8.5 | Device #1 | Brick | 1.53 | 0.01 | 4 | P | 2009-06-10
Bluetooth | 2441 | 5.33 | Device #2 | Brick | 1.53 | 2.91 | 4 | P | 2009-05-10 | Bluetooth | 2402 | 5.33 | Device #2 | Brick | 1.53 | 0.006 | 4 | P | 2009-06-10
Bluetooth | 2480 | 5.33 | Device #2 | Brick | 1.53 | 3.89 | 4 | P | 2009-05-10 | Bluetooth | 2441 | 5.33 | Device #2 | Brick | 1.53 | 0.007 | 4 | P | 2009-06-10
Bluetooth | 2402 | 7.67 | Device #3 | Brick | 1.53 | 4.73 | 4 | P | 2009-05-10 | Bluetooth | 2480 | 5.33 | Device #2 | Brick | 1.53 | 0.009 | 4 | P | 2009-06-10
Bluetooth | 2441 | 7.67 | Device #3 | Brick | 1.53 | 3.86 | 4 | P | 2009-05-10 | Bluetooth | 2402 | 7.67 | Device #3 | Brick | 1.53 | 0.017 | 4 | P | 2009-06-10
Bluetooth | 2480 | 7.67 | Device #3 | Brick | 1.53 | 3.66 | 4 | P | 2009-05-10 | Bluetooth | 2441 | 7.67 | Device #3 | Brick | 1.53 | 0.014 | 4 | P | 2009-06-10
Bluetooth | 2402 | 8.67 | Device #4 | Brick | 1.53 | 6.81 | 4 | P | 2009-05-10 | Bluetooth | 2480 | 7.67 | Device #3 | Brick | 1.53 | 0.011 | 4 | P | 2009-06-10
Bluetooth | 2441 | 8.67 | Device #4 | Brick | 1.53 | 6.63 | 4 | P | 2009-05-10 | Bluetooth | 2402 | 8.67 | Device #4 | Brick | 1.53 | 0.021 | 4 | P | 2009-06-10
Bluetooth | 2480 | 8.67 | Device #4 | Brick | 1.53 | 6.05 | 4 | P | 2009-05-10 | Bluetooth | 2441 | 8.67 | Device #4 | Brick | 1.53 | 0.017 | 4 | P | 2009-06-10
Bluetooth | 2402 | 7.8 | Device #5 | Brick | 1.53 | 5.33 | 4 | P | 2009-05-10 | Bluetooth | 2480 | 8.67 | Device #4 | Brick | 1.53 | 0.016 | 4 | P | 2009-06-10
Bluetooth | 2441 | 7.8 | Device #5 | Brick | 1.53 | 3.17 | 4 | P | 2009-05-10 | Bluetooth | 2402 | 7.8 | Device #5 | Brick | 1.53 | 0.01 | 4 | P | 2009-06-10
Bluetooth | 2480 | 7.8 | Device #5 | Brick | 1.53 | 3.87 | 4 | P | 2009-05-10 | Bluetooth | 2441 | 7.8 | Device #5 | Brick | 1.53 | 0.01 | 4 | P | 2009-06-10
Bluetooth | 2402 | 7.8 | Device #6 | Brick | 1.53 | 4.01 | 4 | P | 2009-05-10 | Bluetooth | 2480 | 7.8 | Device #5 | Brick | 1.53 | 0.009 | 4 | P | 2009-06-10
Bluetooth | 2441 | 7.8 | Device #6 | Brick | 1.53 | 4.18 | 4 | P | 2009-05-10 | Bluetooth | 2402 | 7.8 | Device #6 | Brick | 1.53 | 0.006 | 4 | P | 2009-06-10
Bluetooth | 2480 | 7.8 | Device #6 | Brick | 1.53 | 3.09 | 4 | P | 2009-05-10 | Bluetooth | 2441 | 7.8 | Device #6 | Brick | 1.53 | 0.006 | 4 | P | 2009-06-10
Bluetooth | 2402 | 8 | Device #7 | Brick | 1.53 | 5.02 | 4 | P | 2009-05-10 | Bluetooth | 2480 | 7.8 | Device #6 | Brick | 1.53 | 0.006 | 4 | P | 2009-06-10
Bluetooth | 2441 | 8 | Device #7 | Brick | 1.53 | 4.7 | 4 | P | 2009-05-10 | Bluetooth | 2402 | 8 | Device #7 | Brick | 1.53 | 0.018 | 4 | P | 2009-06-10
Bluetooth | 2480 | 8 | Device #7 | Brick | 1.53 | 4.63 | 4 | P | 2009-05-10 | Bluetooth | 2441 | 8 | Device #7 | Brick | 1.53 | 0.015 | 4 | P | 2009-06-10
Bluetooth | 2402 | 5.5 | Device #8 | Brick | 1.53 | 3.29 | 4 | P | 2009-05-10 | Bluetooth | 2480 | 8 | Device #7 | Brick | 1.53 | 0.014 | 4 | P | 2009-06-10
Bluetooth | 2441 | 5.5 | Device #8 | Brick | 1.53 | 3.1 | 4 | P | 2009-05-10 | Bluetooth | 2402 | 5.5 | Device #8 | Brick | 1.53 | 0.01 | 4 | P | 2009-06-10
Bluetooth | 2480 | 5.5 | Device #8 | Brick | 1.53 | 3.53 | 4 | P | 2009-05-10 | Bluetooth | 2441 | 5.5 | Device #8 | Brick | 1.53 | 0.009 | 4 | P | 2009-06-10
Bluetooth | 2402 | 5.33 | Device #9 | Brick | 1.53 | 9.09 | 4 | P | 2009-05-10 | Bluetooth | 2480 | 5.5 | Device #8 | Brick | 1.53 | 0.006 | 4 | P | 2009-06-10
Bluetooth | 2441 | 5.33 | Device #9 | Brick | 1.53 | 9.11 | 4 | P | 2009-05-10 | Bluetooth | 2402 | 5.33 | Device #9 | Brick | 1.53 | 0.007 | 4 | P | 2009-06-10
Bluetooth | 2480 | 5.33 | Device #9 | Brick | 1.53 | 9.28 | 4 | P | 2009-05-10 | Bluetooth | 2441 | 5.33 | Device #9 | Brick | 1.53 | 0.009 | 4 | P | 2009-06-10
Bluetooth | 2402 | 8 | Device #10 | Brick | 1.53 | 3.37 | 4 | P | 2009-05-10 | Bluetooth | 2480 | 5.33 | Device #9 | Brick | 1.53 | 0.01 | 4 | P | 2009-06-10
Bluetooth | 2441 | 8 | Device #10 | Brick | 1.53 | 3.27 | 4 | P | 2009-05-10 | Bluetooth | 2402 | 8 | Device #10 | Brick | 1.53 | 0.008 | 4 | P | 2009-06-10
Bluetooth | 2480 | 8 | Device #10 | Brick | 1.53 | 4.62 | 4 | P | 2009-05-10 | Bluetooth | 2441 | 8 | Device #10 | Brick | 1.53 | 0.006 | 4 | P | 2009-06-10
[10 empty] | Bluetooth | 2480 | 8 | Device #10 | Brick | 1.53 | 0.01 | 4 | P | 2009-06-10