## Sheet1
Commenter | Reference | Comment | Proposed Change
SL | 5.4.1.2, #7 and 8 | Using exclusion blocks is an option and not a requirement. | 7) Identify the maximum reading within the entire 50mm by 50 mm scan region. Allowably, the maximum of the lowest five contiguous sub-grids may be used to determine the maximum reading.
SL | 5.4.1.1, #5 | Could someone explain the reasoning behind the change from 2007 version regarding this new "Transfer Function"?
SL | Figure 7-1, 7-2 | It's not H-Field but a T-coil Measurement Test Setup | Caption should say "T-coil measurement test setup"
SL | 7.3.1, #7 | Remove redundant text that's already mentioned in 7.3.4.3 | At each measurement location measure and record the undesired. Calculate the ratio of the desired to undesired signal strength (i.e. signal quality)
SL | 7.3.2 | Should also include Harvard Sentences (Normal Speech Signal). This is actually more transparent than P.50 for CDMA vocoders from what I know. | It is generally simpler and therefore preferred to use pure tone or sine wave test signals for audio band tests. However, accurate results may not be possible with some voice coders using simple sine wave signals. Such devices may require the use of voice-like signals such as real voice or artificial voice, as described in ITU recommendation P.50 (P.50 voice) or Harvard Sentences (Normal Test Signal). Such signals may have frequency weighting and temporal characteristics that require additional processing to correlate with sine wave based test methods. It is up to the test operator to ensure that non-sinusoidal test signals are properly implemented.
SL | 7.3.2.1 | Make 3GPP Input Speech levels more generic (i.e. to inlcude 3GPP LTE) | UMTS (WCDMA), LTE
SL | 7.3.4.3 | What happened to the noise over R10 100 - 10kHz directions to compute the ABM2? We should still specify this so it's clear for all operators. Also add sentence about the ABM2 measurement. 5 Sec duration for noise measurement is standard (i.e. IEE 269). Also all battery sources should be accounted for and mentioned here. No dummy batteries should be allowed since it is not representative of the battery currents that may influence the ABM2 evaluations. | Measure the T-Coil signal at each measurement position specified in A.3. The measurement shall be made using an A-weighted filter, applied to the half-band integrated probe coil signal, as described in D.16.2. It will be ensured that the noise is maximized during an appropriate duration (i.e. 5 seconds) to capture the appropriate undesired audio magnetic noise due to baseband noise. All battery types shall be investigated for the ABM2 measurements. No dummy batteries that are not representative of the batteries used by the end-user shall be used. The 1/3 octave R10 bands are then power summed between 100 - 10kHz which results in the broadband ABM2 level. All results should be reported in dB A/m. Magnetic field intensity data shall be corrected if any frequency weighting of the input test signal is used.
SL | 7.3.4.4, 7.4.1 9) and A.3 | I think we need to evaluate longitudinal axis again to cover the fields of the noise that may be observed in the entire DUT. Transverse and logitudinal noises vary significany in lab tests. Otherwise, it should be explained why longitudinal axis is not evaluated (like earing aid types and their pick up etc) | Generally the probe orientation is either perpendicular (probe coil axis is parallel to the receiver earcap axis) or transverse and longitudinal (probe coil axis is perpendicular to the receiver earcap axis and transverse to the body of the WD). The position and orientation of the probe coil used should be stated for all measurements.
SL | 7.4.1, 2) | Reference is invalid. Also should include Harvard Sentences. | Set up the WD to output a broadband signal, such as the ITU recommendation P.50 artificial voice signal or Harvard Sentences referenced in 7.3.2.
SL | B.2 | Annex B is normative. I think listing center channels is unneccessary since most regulatory tests require low, mid and high channels. This list will keep changing for evolving technologies; so we should just leave it out. | Delete B.2 Test Channels and Frequencies Section and Table.